## Sheet1
Mechanical_Report_Files/Logo.png
Project*
First Saved | Thursday, November 6, 2025
Last Saved | Thursday, November 6, 2025
Product Version | 2025 R1
Save Project Before Solution | No
Save Project After Solution | No
Mechanical_Report_Files/Figure0001.png
Contents
Units
Model (A4)
Geometry Imports
Geometry Import (A3)
Geometry
Parts
Materials
Coordinate Systems
Connections
Contacts
Contact Regions
Mesh
Face Meshing
Modal (A5)
Pre-Stress (None)
Analysis Settings
Solution (A6)
Solution Information
Total Deformation
Total Deformation
Results
Material Data
ABS
Units
TABLE 1
Unit System | Metric (m, kg, N, s, V, A) Degrees rad/s Celsius
Angle | Degrees
Rotational Velocity | rad/s
Temperature | Celsius
Model (A4)
TABLE 2
Model (A4) > Geometry Imports
Object Name | Geometry Imports
State | Solved
TABLE 3
Model (A4) > Geometry Imports > Geometry Import (A3)
Object Name | Geometry Import (A3)
State | Solved
Definition
Source | C:\Users\pedrin77\AppData\Local\Temp\WB_pedrin77_31760_2\wbnew_files\dp0\SYS\DM\SYS.scdocx
Type | SpaceClaim
Basic Geometry Options
Solid Bodies | Yes
Surface Bodies | Yes
Line Bodies | Yes
Parameters | Independent
Parameter Key
Attributes | Yes
Attribute Key
Named Selections | Yes
Named Selection Key
Material Properties | Yes
Advanced Geometry Options
Use Associativity | Yes
Coordinate Systems | Yes
Coordinate System Key
Reader Mode Saves Updated File | No
Use Instances | Yes
Smart CAD Update | Yes
Compare Parts On Update | No
Analysis Type | 3-D
Mixed Import Resolution | None
Import Facet Quality | Source
Clean Bodies On Import | No
Stitch Surfaces On Import | None
Decompose Disjoint Geometry | Yes
Enclosure and Symmetry Processing | Yes
Geometry
TABLE 4
Model (A4) > Geometry
Object Name | Geometry
State | Fully Defined
Definition
Source | C:\Users\pedrin77\AppData\Local\Temp\WB_pedrin77_31760_2\wbnew_files\dp0\SYS\DM\SYS.scdocx
Type | SpaceClaim
Length Unit | Meters
Element Control | Program Controlled
Display Style | Body Color
Bounding Box
Length X | 9,999999404e-002 m
Length Y | 1,293859959 m
Length Z | 9,999999776e-002 m
Properties
Volume | 7,031701025e-003 m³
Mass | 7,172335045 kg
Scale Factor Value | 1
Statistics
Bodies | 10
Active Bodies | 10
Nodes | 14651
Elements | 7324
Mesh Metric | Jacobian Ratio (Gauss Points)
Min | 0.51455
Max | 1
Average | 0.93621
Standard Deviation | 0.079137
Update Options
Assign Default Material | No
Basic Geometry Options
Solid Bodies | Yes
Surface Bodies | Yes
Line Bodies | Yes
Parameters | Independent
Parameter Key
Attributes | Yes
Attribute Key
Named Selections | Yes
Named Selection Key
Material Properties | Yes
Advanced Geometry Options
Use Associativity | Yes
Coordinate Systems | Yes
Coordinate System Key
Reader Mode Saves Updated File | No
Use Instances | Yes
Smart CAD Update | Yes
Compare Parts On Update | No
Analysis Type | 3-D
Mixed Import Resolution | None
Import Facet Quality | Source
Clean Bodies On Import | No
Stitch Surfaces On Import | None
Decompose Disjoint Geometry | Yes
Enclosure and Symmetry Processing | Yes
TABLE 5
Model (A4) > Geometry > Parts
Object Name | SYS\Part10_com_10 | SYS\Part9_com_10 | SYS\Part8_com_10 | SYS\Part7_com_10 | SYS\Part6_com_10 | SYS\Part5_com_10 | SYS\Part4_com_10 | SYS\Part3_com_10 | SYS\Part2_com_10 | SYS\Part1_com_10
State | Meshed
Graphics Properties
Visible | Yes
Transparency | 1
Definition
Suppressed | No
Stiffness Behavior | Flexible
Coordinate System | Default Coordinate System
Reference Temperature | By Environment
Treatment | None
Material
Assignment | ABS
Nonlinear Effects | Yes
Thermal Strain Effects | Yes
Bounding Box
Length X | 9,999999404e-002 m |  | 9,926000237e-002 m | 9,442999959e-002 m | 8,833000064e-002 m | 8,151000738e-002 m | 7,389999926e-002 m | 6,909000874e-002 m | 6,747999787e-002 m | 6,571999192e-002 m
Length Y | 0,1950000077 m | 0,1949999966 m | 0,1950000073 m | 0,1950000003 m | 0,1949999928 m | 0,1950000226 m | 0,1949999928 m |  |  | 0,123859942 m
Length Z | 9,999999776e-002 m |  | 9,926000237e-002 m | 9,442999959e-002 m | 8,833000064e-002 m | 8,151000366e-002 m | 7,389999554e-002 m | 6,909000874e-002 m | 6,747999787e-002 m | 6,571999937e-002 m
Properties
Volume | 1,249505492e-003 m³ | 1,004856306e-003 m³ | 9,308575591e-004 m³ | 8,222170946e-004 m³ | 7,056757486e-004 m³ | 5,858793236e-004 m³ | 5,030580904e-004 m³ | 4,682358856e-004 m³ | 4,448078577e-004 m³ | 3,166076675e-004 m³
Mass | 1,274495602 kg | 1,024953432 kg | 0,9494747103 kg | 0,8386614365 kg | 0,7197892636 kg | 0,5975969101 kg | 0,5131192522 kg | 0,4776006033 kg | 0,4537040148 kg | 0,3229398209 kg
Centroid X | -0,206836505 m | -0,2068365059 m | -0,2068346052 m | -0,2068336484 m | -0,2068345002 m | -0,206834608 m | -0,2068365419 m | -0,2068370958 m | -0,2068318656 m | -0,2068365058 m
Centroid Y | -0,1830447605 m | -4,166023904e-002 m | 8,731841838e-002 m | 0,2168429463 m | 0,3464148658 m | 0,4758549675 m | 0,6064545539 m | 0,7374107181 m | 0,8672945795 m | 0,9751264738 m
Centroid Z | -9,723187817e-002 m | -9,723187873e-002 m | -9,723405636e-002 m | -9,723281225e-002 m | -9,723258716e-002 m | -9,723343821e-002 m | -9,72315297e-002 m | -9,722803526e-002 m | -9,723375288e-002 m | -9,72318784e-002 m
Moment of Inertia Ip1 | 4,059683268e-003 kg·m² | 3,123863584e-003 kg·m² | 2,871781078e-003 kg·m² | 2,484084406e-003 kg·m² | 2,080480878e-003 kg·m² | 1,682867326e-003 kg·m² | 1,408611684e-003 kg·m² | 1,291003113e-003 kg·m² | 1,219687125e-003 kg·m² | 4,898081457e-004 kg·m²
Moment of Inertia Ip2 | 1,441406135e-003 kg·m² | 1,272197205e-003 kg·m² | 1,115042438e-003 kg·m² | 8,777647759e-004 kg·m² | 6,513998771e-004 kg·m² | 4,53494825e-004 kg·m² | 3,286891637e-004 kg·m² | 2,783665694e-004 kg·m² | 2,516723779e-004 kg·m² | 1,997979086e-004 kg·m²
Moment of Inertia Ip3 | 4,059683214e-003 kg·m² | 3,123863492e-003 kg·m² | 2,871577246e-003 kg·m² | 2,484007688e-003 kg·m² | 2,080438538e-003 kg·m² | 1,682848001e-003 kg·m² | 1,408597459e-003 kg·m² | 1,290878279e-003 kg·m² | 1,219732765e-003 kg·m² | 4,898081525e-004 kg·m²
Statistics
Nodes | 885 | 1274 | 1463 | 1433 | 1500 | 1493 | 1796 | 1749 | 1737 | 1321
Elements | 438 | 635 | 738 | 703 | 743 | 738 | 915 | 880 | 870 | 664
Mesh Metric | Jacobian Ratio (Gauss Points)
Min | 0.7107 | 0.658 | 0.51455 | 0.57379 | 0.58597 | 0.57704 | 0.5256 | 0.55244 | 0.57713 | 0.53575
Max | 1
Average | 0.94685 | 0.92934 | 0.93542 | 0.93402 | 0.93837 | 0.93533 | 0.93734 | 0.94162 | 0.94022 | 0.92356
Standard Deviation | 0.060999 | 0.089226 | 0.082587 | 0.082994 | 0.07566 | 0.074559 | 0.084171 | 0.073246 | 0.074527 | 0.084458
CAD Attributes
PartTolerance: | 1e-08
SCRootPartComponent
Color:148.148.148
TABLE 6
Model (A4) > Materials
Object Name | Materials
State | Fully Defined
Statistics
Materials | 2
Material Assignments | 0
Coordinate Systems
TABLE 7
Model (A4) > Coordinate Systems > Coordinate System
Object Name | Global Coordinate System
State | Fully Defined
Definition
Type | Cartesian
Coordinate System ID | 0
Origin
Origin X | 0, m
Origin Y | 0, m
Origin Z | 0, m
Directional Vectors
X Axis Data | [ 1, 0, 0, ]
Y Axis Data | [ 0, 1, 0, ]
Z Axis Data | [ 0, 0, 1, ]
Transfer Properties
Source
Read Only | No
Connections
TABLE 8
Model (A4) > Connections
Object Name | Connections
State | Fully Defined
Auto Detection
Generate Automatic Connection On Refresh | Yes
Transparency
Enabled | Yes
Statistics
Contacts | 9
Active Contacts | 9
Joints | 0
Active Joints | 0
Beams | 0
Active Beams | 0
Bearings | 0
Active Bearings | 0
Springs | 0
Active Springs | 0
Body Interactions | 0
Active Body Interactions | 0
TABLE 9
Model (A4) > Connections > Contacts
Object Name | Contacts
State | Fully Defined
Definition
Connection Type | Contact
Scope
Scoping Method | Geometry Selection
Geometry | All Bodies
Auto Detection
Tolerance Type | Slider
Tolerance Slider | 0
Tolerance Value | 3,253914557e-003 m
Use Range | No
Face/Face | Yes
Face-Face Angle Tolerance | 75, °
Face Overlap Tolerance | Off
Cylindrical Faces | Include
Face/Edge | No
Edge/Edge | No
Priority | Include All
Group By | Bodies
Search Across | Bodies
Statistics
Connections | 9
Active Connections | 9
TABLE 10
Model (A4) > Connections > Contacts > Contact Regions
Object Name | Contact Region | Contact Region 2 | Contact Region 3 | Contact Region 4 | Contact Region 5 | Contact Region 6 | Contact Region 7 | Contact Region 8 | Contact Region 9
State | Fully Defined
Scope
Scoping Method | Geometry Selection
Contact | 18 Faces
Target | 18 Faces
Contact Bodies | SYS\Part10_com_10 | SYS\Part9_com_10 | SYS\Part8_com_10 | SYS\Part7_com_10 | SYS\Part6_com_10 | SYS\Part5_com_10 | SYS\Part4_com_10 | SYS\Part3_com_10 | SYS\Part2_com_10
Target Bodies | SYS\Part9_com_10 | SYS\Part8_com_10 | SYS\Part7_com_10 | SYS\Part6_com_10 | SYS\Part5_com_10 | SYS\Part4_com_10 | SYS\Part3_com_10 | SYS\Part2_com_10 | SYS\Part1_com_10
Protected | No
Definition
Type | Bonded
Scope Mode | Automatic
Behavior | Program Controlled
Trim Contact | Program Controlled
Trim Tolerance | 3,253914557e-003 m
Contact APDL Name
Target APDL Name
Suppressed | No
Display
Element Normals | No
Advanced
Formulation | Program Controlled
Small Sliding | Program Controlled
Detection Method | Program Controlled
Penetration Tolerance | Program Controlled
Elastic Slip Tolerance | Program Controlled
Normal Stiffness | Program Controlled
Update Stiffness | Program Controlled
Pinball Region | Program Controlled
Geometric Modification
Contact Geometry Correction | None
Target Geometry Correction | None
Mesh
TABLE 11
Model (A4) > Mesh
Object Name | Mesh
State | Solved
Display
Display Style | Use Geometry Setting
Defaults
Physics Preference | Mechanical
Element Order | Program Controlled
Element Size | Default
Sizing
Use Adaptive Sizing | Yes
Resolution | Default (2)
Mesh Defeaturing | Yes
Defeature Size | Default
Transition | Fast
Span Angle Center | Coarse
Initial Size Seed | Assembly
Bounding Box Diagonal | 1,301565823 m
Average Surface Area | 2,100530027e-003 m²
Minimum Edge Length | 7,385369298e-003 m
Quality
Check Mesh Quality | Yes, Errors
Error Limits | Aggressive Mechanical
Target Element Quality | Default (5,e-002)
Smoothing | Medium
Mesh Metric | Jacobian Ratio (Gauss Points)
Min | 0.51455
Max | 1
Average | 0.93621
Standard Deviation | 0.079137
Inflation
Use Automatic Inflation | None
Inflation Option | Smooth Transition
Transition Ratio | 0.272
Maximum Layers | 5
Growth Rate | 1.2
Inflation Algorithm | Pre
Inflation Element Type | Wedges
View Advanced Options | No
Advanced
Number of CPUs for Parallel Part Meshing | Program Controlled
Straight Sided Elements | No
Rigid Body Behavior | Dimensionally Reduced
Triangle Surface Mesher | Program Controlled
Topology Checking | Yes
Pinch Tolerance | Please Define
Generate Pinch on Refresh | No
Automatic Methods
Sheet Body Method | Quad Dominant
Sweepable Body Method | Sweep
Statistics
Nodes | 14651
Elements | 7324
Show Detailed Statistics | No
TABLE 12
Model (A4) > Mesh > Mesh Controls
Object Name | Face Meshing
State | Fully Defined
Scope
Scoping Method | Geometry Selection
Geometry | 298 Faces
Definition
Suppressed | No
Mapped Mesh | Yes
Constrain Boundary | No
Advanced
Specified Sides | No Selection
Specified Corners | No Selection
Specified Ends | No Selection
MultiZone Semi-Structured | No
Modal (A5)
TABLE 13
Model (A4) > Analysis
Object Name | Modal (A5)
State | Solved
Definition
Physics Type | Structural
Analysis Type | Modal
Solver Target | Mechanical APDL
Options
Environment Temperature | 22, °C
Generate Input Only | No
TABLE 14
Model (A4) > Modal (A5) > Initial Condition
Object Name | Pre-Stress (None)
State | Fully Defined
Definition
Pre-Stress Environment | None Available
TABLE 15
Model (A4) > Modal (A5) > Analysis Settings
Object Name | Analysis Settings
State | Fully Defined
Options
Max Modes to Find | 20
Limit Search to Range | No
On Demand Expansion Option | Program Controlled
-- On Demand Expansion | No
Solver Controls
Damped | No
Solver Type | Program Controlled
Rotordynamics Controls
Coriolis Effect | Off
Campbell Diagram | Off
Advanced
Contact Split (DMP) | Program Controlled
Output Controls
Output Selection | None
Stress | No
Back Stress | No
Strain | Yes
Contact Data | No
Nodal Forces | No
Volume and Energy | No
Euler Angles | No
Calculate Reactions | No
Store Modal Results | Program Controlled
General Miscellaneous | No
Result File Compression | Program Controlled
Analysis Data Management
Solver Files Directory | C:\Users\pedrin77\AppData\Local\Temp\WB_pedrin77_31760_2\wbnew_files\dp0\SYS\MECH\
Future Analysis | None
Scratch Solver Files Directory
Save MAPDL db | No
Contact Summary | Program Controlled
Delete Unneeded Files | Yes
Solver Units | Active System
Solver Unit System | mks
Solution (A6)
TABLE 16
Model (A4) > Modal (A5) > Solution
Object Name | Solution (A6)
State | Solved
Adaptive Mesh Refinement
Max Refinement Loops | 1
Refinement Depth | 2
Information
Status | Done
MAPDL Elapsed Time | 13, s
MAPDL Memory Used | 653, MB
MAPDL Result File Size | 32,3125 MB
Post Processing
Beam Section Results | No
The following bar chart indicates the frequency at each calculated mode.
FIGURE 1
Model (A4) > Modal (A5) > Solution (A6)
Mechanical_Report_Files/Figure0002.png
TABLE 17
Model (A4) > Modal (A5) > Solution (A6)
Mode | Frequency [Hz]
1 | 0
2
3
4 | 0.00017821
5 | 0.00026207
6 | 0.00046592
7 | 60.2958
8 | 60.3249
9 | 165.7092
10 | 165.8176
11 | 316.6622
12 | 316.6867
13 | 365.8535
14 | 508.1727
15 | 508.5367
16 | 560.0146
17 | 699.1687
18 | 727.822
19 | 728.1379
20 | 981.7342
TABLE 18
Model (A4) > Modal (A5) > Solution (A6) > Solution Information
Object Name | Solution Information
State | Solved
Solution Information
Solution Output | Participation Factor Summary
Summary Type | All
Newton-Raphson Residuals | 0
Identify Element Violations | 0
Update Interval | 2,5 s
Display Points | All
FE Connection Visibility
Activate Visibility | Yes
Display | All FE Connectors
Draw Connections Attached To | All Nodes
Line Color | Connection Type
Visible on Results | No
Line Thickness | Single
Display Type | Lines
TABLE 19
Model (A4) > Modal (A5) > Solution (A6) > Results
Object Name | Total Deformation
State | Solved
Scope
Scoping Method | Geometry Selection
Geometry | All Bodies
Definition
Type | Total Deformation
Mode | 1
Separate Data by Entity | No
Identifier
Suppressed | No
Results
Minimum | 6,569722912e-002 m
Maximum | 0,7632056799 m
Average | 0,3331047521 m
Minimum Occurs On | SYS\Part3_com_10
Maximum Occurs On | SYS\Part10_com_10
Information
Frequency | 0, Hz
TABLE 20
Model (A4) > Modal (A5) > Solution (A6) > Total Deformation
Mode | Frequency [Hz]
1 | 0
2
3
4 | 0.00017821
5 | 0.00026207
6 | 0.00046592
7 | 60.2958
8 | 60.3249
9 | 165.7092
10 | 165.8176
11 | 316.6622
12 | 316.6867
13 | 365.8535
14 | 508.1727
15 | 508.5367
16 | 560.0146
17 | 699.1687
18 | 727.822
19 | 728.1379
20 | 981.7342
Total Deformation
TABLE 21
Model (A4) > Modal (A5) > Solution (A6) > Total Deformation > Results
Object Name | Total Deformation - Mode 1 - 0, Hz | Total Deformation - Mode 2 - 0, Hz | Total Deformation - Mode 3 - 0, Hz | Total Deformation - Mode 4 - 1,782120447e-004 Hz | Total Deformation - Mode 5 - 2,620727605e-004 Hz | Total Deformation - Mode 6 - 4,659182259e-004 Hz | Total Deformation - Mode 7 - 60,29582175 Hz | Total Deformation - Mode 8 - 60,32494469 Hz | Total Deformation - Mode 9 - 165,7092175 Hz | Total Deformation - Mode 10 - 165,8175996 Hz | Total Deformation - Mode 11 - 316,6622391 Hz
State | Solved
Scope
Scoping Method | Geometry Selection
Geometry | All Bodies
Definition
Type | Total Deformation
Mode | 1 | 2 | 3 | 4 | 5 | 6 | 7 | 8 | 9 | 10 | 11
Separate Data by Entity | No
Identifier
Suppressed | No
Results
Minimum | 6,569722912e-002 m | 0,2669697028 m | 4,075917825e-002 m | 0,141911038 m | 5,422451621e-002 m | 0,2126796013 m | 3,592183074e-003 m | 3,461322661e-003 m | 2,770843572e-003 m | 4,016748865e-003 m | 7,237992311e-003 m
Maximum | 0,7632056799 m | 0,6313437957 m | 0,8491258721 m | 0,6813160579 m | 0,7174222755 m | 0,6773581499 m | 1,078303865 m | 1,077921067 m | 1,027787347 m | 1,02971484 m | 1,017569242 m
Average | 0,3331047521 m | 0,3434597593 m | 0,3840455826 m | 0,4128024708 m | 0,3367722032 m | 0,3505558666 m | 0,343385459 m | 0,343140566 m | 0,3606585385 m | 0,3609335214 m | 0,3583454835 m
Minimum Occurs On | SYS\Part3_com_10 |  | SYS\Part7_com_10 | SYS\Part10_com_10 | SYS\Part6_com_10 | SYS\Part10_com_10 | SYS\Part9_com_10 |  | SYS\Part2_com_10 | SYS\Part6_com_10 | SYS\Part2_com_10
Maximum Occurs On | SYS\Part10_com_10 |  | SYS\Part1_com_10 |  | SYS\Part10_com_10 |  | SYS\Part1_com_10
Information
Frequency | 0, Hz |  |  | 1,782120447e-004 Hz | 2,620727605e-004 Hz | 4,659182259e-004 Hz | 60,29582175 Hz | 60,32494469 Hz | 165,7092175 Hz | 165,8175996 Hz | 316,6622391 Hz
TABLE 22
Model (A4) > Modal (A5) > Solution (A6) > Total Deformation > Total Deformation - Mode 1 - 0, Hz
Mode | Frequency [Hz]
1 | 0
2
3
4 | 0.00017821
5 | 0.00026207
6 | 0.00046592
7 | 60.2958
8 | 60.3249
9 | 165.7092
10 | 165.8176
11 | 316.6622
12 | 316.6867
13 | 365.8535
14 | 508.1727
15 | 508.5367
16 | 560.0146
17 | 699.1687
18 | 727.822
19 | 728.1379
20 | 981.7342
TABLE 23
Model (A4) > Modal (A5) > Solution (A6) > Total Deformation > Total Deformation - Mode 2 - 0, Hz
Mode | Frequency [Hz]
1 | 0
2
3
4 | 0.00017821
5 | 0.00026207
6 | 0.00046592
7 | 60.2958
8 | 60.3249
9 | 165.7092
10 | 165.8176
11 | 316.6622
12 | 316.6867
13 | 365.8535
14 | 508.1727
15 | 508.5367
16 | 560.0146
17 | 699.1687
18 | 727.822
19 | 728.1379
20 | 981.7342
TABLE 24
Model (A4) > Modal (A5) > Solution (A6) > Total Deformation > Total Deformation - Mode 3 - 0, Hz
Mode | Frequency [Hz]
1 | 0
2
3
4 | 0.00017821
5 | 0.00026207
6 | 0.00046592
7 | 60.2958
8 | 60.3249
9 | 165.7092
10 | 165.8176
11 | 316.6622
12 | 316.6867
13 | 365.8535
14 | 508.1727
15 | 508.5367
16 | 560.0146
17 | 699.1687
18 | 727.822
19 | 728.1379
20 | 981.7342
TABLE 25
Model (A4) > Modal (A5) > Solution (A6) > Total Deformation > Total Deformation - Mode 4 - 1,782120447e-004 Hz
Mode | Frequency [Hz]
1 | 0
2
3
4 | 0.00017821
5 | 0.00026207
6 | 0.00046592
7 | 60.2958
8 | 60.3249
9 | 165.7092
10 | 165.8176
11 | 316.6622
12 | 316.6867
13 | 365.8535
14 | 508.1727
15 | 508.5367
16 | 560.0146
17 | 699.1687
18 | 727.822
19 | 728.1379
20 | 981.7342
TABLE 26
Model (A4) > Modal (A5) > Solution (A6) > Total Deformation > Total Deformation - Mode 5 - 2,620727605e-004 Hz
Mode | Frequency [Hz]
1 | 0
2
3
4 | 0.00017821
5 | 0.00026207
6 | 0.00046592
7 | 60.2958
8 | 60.3249
9 | 165.7092
10 | 165.8176
11 | 316.6622
12 | 316.6867
13 | 365.8535
14 | 508.1727
15 | 508.5367
16 | 560.0146
17 | 699.1687
18 | 727.822
19 | 728.1379
20 | 981.7342
TABLE 27
Model (A4) > Modal (A5) > Solution (A6) > Total Deformation > Total Deformation - Mode 6 - 4,659182259e-004 Hz
Mode | Frequency [Hz]
1 | 0
2
3
4 | 0.00017821
5 | 0.00026207
6 | 0.00046592
7 | 60.2958
8 | 60.3249
9 | 165.7092
10 | 165.8176
11 | 316.6622
12 | 316.6867
13 | 365.8535
14 | 508.1727
15 | 508.5367
16 | 560.0146
17 | 699.1687
18 | 727.822
19 | 728.1379
20 | 981.7342
TABLE 28
Model (A4) > Modal (A5) > Solution (A6) > Total Deformation > Total Deformation - Mode 7 - 60,29582175 Hz
Mode | Frequency [Hz]
1 | 0
2
3
4 | 0.00017821
5 | 0.00026207
6 | 0.00046592
7 | 60.2958
8 | 60.3249
9 | 165.7092
10 | 165.8176
11 | 316.6622
12 | 316.6867
13 | 365.8535
14 | 508.1727
15 | 508.5367
16 | 560.0146
17 | 699.1687
18 | 727.822
19 | 728.1379
20 | 981.7342
TABLE 29
Model (A4) > Modal (A5) > Solution (A6) > Total Deformation > Total Deformation - Mode 8 - 60,32494469 Hz
Mode | Frequency [Hz]
1 | 0
2
3
4 | 0.00017821
5 | 0.00026207
6 | 0.00046592
7 | 60.2958
8 | 60.3249
9 | 165.7092
10 | 165.8176
11 | 316.6622
12 | 316.6867
13 | 365.8535
14 | 508.1727
15 | 508.5367
16 | 560.0146
17 | 699.1687
18 | 727.822
19 | 728.1379
20 | 981.7342
TABLE 30
Model (A4) > Modal (A5) > Solution (A6) > Total Deformation > Total Deformation - Mode 9 - 165,7092175 Hz
Mode | Frequency [Hz]
1 | 0
2
3
4 | 0.00017821
5 | 0.00026207
6 | 0.00046592
7 | 60.2958
8 | 60.3249
9 | 165.7092
10 | 165.8176
11 | 316.6622
12 | 316.6867
13 | 365.8535
14 | 508.1727
15 | 508.5367
16 | 560.0146
17 | 699.1687
18 | 727.822
19 | 728.1379
20 | 981.7342
TABLE 31
Model (A4) > Modal (A5) > Solution (A6) > Total Deformation > Total Deformation - Mode 10 - 165,8175996 Hz
Mode | Frequency [Hz]
1 | 0
2
3
4 | 0.00017821
5 | 0.00026207
6 | 0.00046592
7 | 60.2958
8 | 60.3249
9 | 165.7092
10 | 165.8176
11 | 316.6622
12 | 316.6867
13 | 365.8535
14 | 508.1727
15 | 508.5367
16 | 560.0146
17 | 699.1687
18 | 727.822
19 | 728.1379
20 | 981.7342
TABLE 32
Model (A4) > Modal (A5) > Solution (A6) > Total Deformation > Total Deformation - Mode 11 - 316,6622391 Hz
Mode | Frequency [Hz]
1 | 0
2
3
4 | 0.00017821
5 | 0.00026207
6 | 0.00046592
7 | 60.2958
8 | 60.3249
9 | 165.7092
10 | 165.8176
11 | 316.6622
12 | 316.6867
13 | 365.8535
14 | 508.1727
15 | 508.5367
16 | 560.0146
17 | 699.1687
18 | 727.822
19 | 728.1379
20 | 981.7342
TABLE 33
Model (A4) > Modal (A5) > Solution (A6) > Total Deformation > Results
Object Name | Total Deformation - Mode 12 - 316,6867146 Hz | Total Deformation - Mode 13 - 365,8534545 Hz | Total Deformation - Mode 14 - 508,1726667 Hz | Total Deformation - Mode 15 - 508,5366518 Hz | Total Deformation - Mode 16 - 560,0145687 Hz | Total Deformation - Mode 17 - 699,1687336 Hz | Total Deformation - Mode 18 - 727,8219614 Hz | Total Deformation - Mode 19 - 728,137945 Hz | Total Deformation - Mode 20 - 981,7341637 Hz
State | Solved
Scope
Scoping Method | Geometry Selection
Geometry | All Bodies
Definition
Type | Total Deformation
Mode | 12 | 13 | 14 | 15 | 16 | 17 | 18 | 19 | 20
Separate Data by Entity | No
Identifier
Suppressed | No
Results
Minimum | 6,817710761e-003 m | 3,238391801e-004 m | 2,750089633e-003 m | 5,873583449e-003 m | 1,179744604e-003 m | 2,459552815e-004 m | 6,840160512e-003 m | 9,503486335e-003 m | 4,336192054e-003 m
Maximum | 1,016208899 m | 1,107280848 m | 1,010839047 m | 1,010907692 m | 0,7358385119 m | 0,910880888 m | 1,03607902 m | 1,038285055 m | 0,9915356428 m
Average | 0,3574155703 m | 0,4154274281 m | 0,3606417613 m | 0,3601823274 m | 0,3691698333 m | 0,3799368351 m | 0,3669522894 m | 0,366357405 m | 0,3709276034 m
Minimum Occurs On | SYS\Part2_com_10 | SYS\Part7_com_10 | SYS\Part3_com_10 | SYS\Part4_com_10 | SYS\Part6_com_10 | SYS\Part9_com_10 | SYS\Part3_com_10 | SYS\Part5_com_10 | SYS\Part9_com_10
Maximum Occurs On | SYS\Part1_com_10
Information
Frequency | 316,6867146 Hz | 365,8534545 Hz | 508,1726667 Hz | 508,5366518 Hz | 560,0145687 Hz | 699,1687336 Hz | 727,8219614 Hz | 728,137945 Hz | 981,7341637 Hz
TABLE 34
Model (A4) > Modal (A5) > Solution (A6) > Total Deformation > Total Deformation - Mode 12 - 316,6867146 Hz
Mode | Frequency [Hz]
1 | 0
2
3
4 | 0.00017821
5 | 0.00026207
6 | 0.00046592
7 | 60.2958
8 | 60.3249
9 | 165.7092
10 | 165.8176
11 | 316.6622
12 | 316.6867
13 | 365.8535
14 | 508.1727
15 | 508.5367
16 | 560.0146
17 | 699.1687
18 | 727.822
19 | 728.1379
20 | 981.7342
TABLE 35
Model (A4) > Modal (A5) > Solution (A6) > Total Deformation > Total Deformation - Mode 13 - 365,8534545 Hz
Mode | Frequency [Hz]
1 | 0
2
3
4 | 0.00017821
5 | 0.00026207
6 | 0.00046592
7 | 60.2958
8 | 60.3249
9 | 165.7092
10 | 165.8176
11 | 316.6622
12 | 316.6867
13 | 365.8535
14 | 508.1727
15 | 508.5367
16 | 560.0146
17 | 699.1687
18 | 727.822
19 | 728.1379
20 | 981.7342
TABLE 36
Model (A4) > Modal (A5) > Solution (A6) > Total Deformation > Total Deformation - Mode 14 - 508,1726667 Hz
Mode | Frequency [Hz]
1 | 0
2
3
4 | 0.00017821
5 | 0.00026207
6 | 0.00046592
7 | 60.2958
8 | 60.3249
9 | 165.7092
10 | 165.8176
11 | 316.6622
12 | 316.6867
13 | 365.8535
14 | 508.1727
15 | 508.5367
16 | 560.0146
17 | 699.1687
18 | 727.822
19 | 728.1379
20 | 981.7342
TABLE 37
Model (A4) > Modal (A5) > Solution (A6) > Total Deformation > Total Deformation - Mode 15 - 508,5366518 Hz
Mode | Frequency [Hz]
1 | 0
2
3
4 | 0.00017821
5 | 0.00026207
6 | 0.00046592
7 | 60.2958
8 | 60.3249
9 | 165.7092
10 | 165.8176
11 | 316.6622
12 | 316.6867
13 | 365.8535
14 | 508.1727
15 | 508.5367
16 | 560.0146
17 | 699.1687
18 | 727.822
19 | 728.1379
20 | 981.7342
TABLE 38
Model (A4) > Modal (A5) > Solution (A6) > Total Deformation > Total Deformation - Mode 16 - 560,0145687 Hz
Mode | Frequency [Hz]
1 | 0
2
3
4 | 0.00017821
5 | 0.00026207
6 | 0.00046592
7 | 60.2958
8 | 60.3249
9 | 165.7092
10 | 165.8176
11 | 316.6622
12 | 316.6867
13 | 365.8535
14 | 508.1727
15 | 508.5367
16 | 560.0146
17 | 699.1687
18 | 727.822
19 | 728.1379
20 | 981.7342
TABLE 39
Model (A4) > Modal (A5) > Solution (A6) > Total Deformation > Total Deformation - Mode 17 - 699,1687336 Hz
Mode | Frequency [Hz]
1 | 0
2
3
4 | 0.00017821
5 | 0.00026207
6 | 0.00046592
7 | 60.2958
8 | 60.3249
9 | 165.7092
10 | 165.8176
11 | 316.6622
12 | 316.6867
13 | 365.8535
14 | 508.1727
15 | 508.5367
16 | 560.0146
17 | 699.1687
18 | 727.822
19 | 728.1379
20 | 981.7342
TABLE 40
Model (A4) > Modal (A5) > Solution (A6) > Total Deformation > Total Deformation - Mode 18 - 727,8219614 Hz
Mode | Frequency [Hz]
1 | 0
2
3
4 | 0.00017821
5 | 0.00026207
6 | 0.00046592
7 | 60.2958
8 | 60.3249
9 | 165.7092
10 | 165.8176
11 | 316.6622
12 | 316.6867
13 | 365.8535
14 | 508.1727
15 | 508.5367
16 | 560.0146
17 | 699.1687
18 | 727.822
19 | 728.1379
20 | 981.7342
TABLE 41
Model (A4) > Modal (A5) > Solution (A6) > Total Deformation > Total Deformation - Mode 19 - 728,137945 Hz
Mode | Frequency [Hz]
1 | 0
2
3
4 | 0.00017821
5 | 0.00026207
6 | 0.00046592
7 | 60.2958
8 | 60.3249
9 | 165.7092
10 | 165.8176
11 | 316.6622
12 | 316.6867
13 | 365.8535
14 | 508.1727
15 | 508.5367
16 | 560.0146
17 | 699.1687
18 | 727.822
19 | 728.1379
20 | 981.7342
TABLE 42
Model (A4) > Modal (A5) > Solution (A6) > Total Deformation > Total Deformation - Mode 20 - 981,7341637 Hz
Mode | Frequency [Hz]
1 | 0
2
3
4 | 0.00017821
5 | 0.00026207
6 | 0.00046592
7 | 60.2958
8 | 60.3249
9 | 165.7092
10 | 165.8176
11 | 316.6622
12 | 316.6867
13 | 365.8535
14 | 508.1727
15 | 508.5367
16 | 560.0146
17 | 699.1687
18 | 727.822
19 | 728.1379
20 | 981.7342
Material Data
ABS
TABLE 43
ABS > Constants
Density | 1020, kg m^-3
TABLE 44
ABS > Color
Red | Green | Blue
184 | 235 | 197
TABLE 45
ABS > Isotropic Elasticity
Young's Modulus Pa | Poisson's Ratio | Bulk Modulus Pa | Shear Modulus Pa | Temperature C
2000000000 | 0.3 | 1666700000 | 769230000