## Sheet1
Mechanical_Report_Files/Logo.png
Project*
First Saved | Thursday, November 6, 2025
Last Saved | Thursday, November 6, 2025
Product Version | 2025 R1
Save Project Before Solution | No
Save Project After Solution | No
Mechanical_Report_Files/Figure0001.png
Contents
Units
Model (D4)
Geometry Imports
Geometry Import (D3)
Geometry
Parts
Materials
Coordinate Systems
Connections
Contacts
Contact Regions
Mesh
Face Meshing
Modal (D5)
Pre-Stress (None)
Analysis Settings
Remote Displacement 2
Solution (D6)
Solution Information
Total Deformation
Total Deformation
Results
Material Data
ABS
Units
TABLE 1
Unit System | Metric (m, kg, N, s, V, A) Degrees rad/s Celsius
Angle | Degrees
Rotational Velocity | rad/s
Temperature | Celsius
Model (D4)
TABLE 2
Model (D4) > Geometry Imports
Object Name | Geometry Imports
State | Solved
TABLE 3
Model (D4) > Geometry Imports > Geometry Import (D3)
Object Name | Geometry Import (D3)
State | Solved
Definition
Source | C:\Users\pedrin77\AppData\Local\Temp\WB_pedrin77_31760_2\wbnew_files\dp0\SYS\DM\SYS.scdocx
Type | SpaceClaim
Basic Geometry Options
Solid Bodies | Yes
Surface Bodies | Yes
Line Bodies | Yes
Parameters | Independent
Parameter Key
Attributes | Yes
Attribute Key
Named Selections | Yes
Named Selection Key
Material Properties | Yes
Advanced Geometry Options
Use Associativity | Yes
Coordinate Systems | Yes
Coordinate System Key
Reader Mode Saves Updated File | No
Use Instances | Yes
Smart CAD Update | Yes
Compare Parts On Update | No
Analysis Type | 3-D
Mixed Import Resolution | None
Import Facet Quality | Source
Clean Bodies On Import | No
Stitch Surfaces On Import | None
Decompose Disjoint Geometry | Yes
Enclosure and Symmetry Processing | Yes
Geometry
TABLE 4
Model (D4) > Geometry
Object Name | Geometry
State | Fully Defined
Definition
Source | C:\Users\pedrin77\AppData\Local\Temp\WB_pedrin77_31760_2\wbnew_files\dp0\SYS\DM\SYS.scdocx
Type | SpaceClaim
Length Unit | Meters
Element Control | Program Controlled
Display Style | Body Color
Bounding Box
Length X | 9,999999404e-002 m
Length Y | 1,293859959 m
Length Z | 9,999999776e-002 m
Properties
Volume | 7,031701025e-003 m³
Mass | 7,172335045 kg
Scale Factor Value | 1
Statistics
Bodies | 10
Active Bodies | 10
Nodes | 14651
Elements | 7324
Mesh Metric | Jacobian Ratio (Gauss Points)
Min | 0.51455
Max | 1
Average | 0.93621
Standard Deviation | 0.079137
Update Options
Assign Default Material | No
Basic Geometry Options
Solid Bodies | Yes
Surface Bodies | Yes
Line Bodies | Yes
Parameters | Independent
Parameter Key
Attributes | Yes
Attribute Key
Named Selections | Yes
Named Selection Key
Material Properties | Yes
Advanced Geometry Options
Use Associativity | Yes
Coordinate Systems | Yes
Coordinate System Key
Reader Mode Saves Updated File | No
Use Instances | Yes
Smart CAD Update | Yes
Compare Parts On Update | No
Analysis Type | 3-D
Mixed Import Resolution | None
Import Facet Quality | Source
Clean Bodies On Import | No
Stitch Surfaces On Import | None
Decompose Disjoint Geometry | Yes
Enclosure and Symmetry Processing | Yes
TABLE 5
Model (D4) > Geometry > Parts
Object Name | SYS\Part10_com_10 | SYS\Part9_com_10 | SYS\Part8_com_10 | SYS\Part7_com_10 | SYS\Part6_com_10 | SYS\Part5_com_10 | SYS\Part4_com_10 | SYS\Part3_com_10 | SYS\Part2_com_10 | SYS\Part1_com_10
State | Meshed
Graphics Properties
Visible | Yes
Transparency | 1
Definition
Suppressed | No
Stiffness Behavior | Flexible
Coordinate System | Default Coordinate System
Reference Temperature | By Environment
Treatment | None
Material
Assignment | ABS
Nonlinear Effects | Yes
Thermal Strain Effects | Yes
Bounding Box
Length X | 9,999999404e-002 m |  | 9,926000237e-002 m | 9,442999959e-002 m | 8,833000064e-002 m | 8,151000738e-002 m | 7,389999926e-002 m | 6,909000874e-002 m | 6,747999787e-002 m | 6,571999192e-002 m
Length Y | 0,1950000077 m | 0,1949999966 m | 0,1950000073 m | 0,1950000003 m | 0,1949999928 m | 0,1950000226 m | 0,1949999928 m |  |  | 0,123859942 m
Length Z | 9,999999776e-002 m |  | 9,926000237e-002 m | 9,442999959e-002 m | 8,833000064e-002 m | 8,151000366e-002 m | 7,389999554e-002 m | 6,909000874e-002 m | 6,747999787e-002 m | 6,571999937e-002 m
Properties
Volume | 1,249505492e-003 m³ | 1,004856306e-003 m³ | 9,308575591e-004 m³ | 8,222170946e-004 m³ | 7,056757486e-004 m³ | 5,858793236e-004 m³ | 5,030580904e-004 m³ | 4,682358856e-004 m³ | 4,448078577e-004 m³ | 3,166076675e-004 m³
Mass | 1,274495602 kg | 1,024953432 kg | 0,9494747103 kg | 0,8386614365 kg | 0,7197892636 kg | 0,5975969101 kg | 0,5131192522 kg | 0,4776006033 kg | 0,4537040148 kg | 0,3229398209 kg
Centroid X | -0,206836505 m | -0,2068365059 m | -0,2068346052 m | -0,2068336484 m | -0,2068345002 m | -0,206834608 m | -0,2068365419 m | -0,2068370958 m | -0,2068318656 m | -0,2068365058 m
Centroid Y | -0,1830447605 m | -4,166023904e-002 m | 8,731841838e-002 m | 0,2168429463 m | 0,3464148658 m | 0,4758549675 m | 0,6064545539 m | 0,7374107181 m | 0,8672945795 m | 0,9751264738 m
Centroid Z | -9,723187817e-002 m | -9,723187873e-002 m | -9,723405636e-002 m | -9,723281225e-002 m | -9,723258716e-002 m | -9,723343821e-002 m | -9,72315297e-002 m | -9,722803526e-002 m | -9,723375288e-002 m | -9,72318784e-002 m
Moment of Inertia Ip1 | 4,059683268e-003 kg·m² | 3,123863584e-003 kg·m² | 2,871781078e-003 kg·m² | 2,484084406e-003 kg·m² | 2,080480878e-003 kg·m² | 1,682867326e-003 kg·m² | 1,408611684e-003 kg·m² | 1,291003113e-003 kg·m² | 1,219687125e-003 kg·m² | 4,898081457e-004 kg·m²
Moment of Inertia Ip2 | 1,441406135e-003 kg·m² | 1,272197205e-003 kg·m² | 1,115042438e-003 kg·m² | 8,777647759e-004 kg·m² | 6,513998771e-004 kg·m² | 4,53494825e-004 kg·m² | 3,286891637e-004 kg·m² | 2,783665694e-004 kg·m² | 2,516723779e-004 kg·m² | 1,997979086e-004 kg·m²
Moment of Inertia Ip3 | 4,059683214e-003 kg·m² | 3,123863492e-003 kg·m² | 2,871577246e-003 kg·m² | 2,484007688e-003 kg·m² | 2,080438538e-003 kg·m² | 1,682848001e-003 kg·m² | 1,408597459e-003 kg·m² | 1,290878279e-003 kg·m² | 1,219732765e-003 kg·m² | 4,898081525e-004 kg·m²
Statistics
Nodes | 885 | 1274 | 1463 | 1433 | 1500 | 1493 | 1796 | 1749 | 1737 | 1321
Elements | 438 | 635 | 738 | 703 | 743 | 738 | 915 | 880 | 870 | 664
Mesh Metric | Jacobian Ratio (Gauss Points)
Min | 0.7107 | 0.658 | 0.51455 | 0.57379 | 0.58597 | 0.57704 | 0.5256 | 0.55244 | 0.57713 | 0.53575
Max | 1
Average | 0.94685 | 0.92934 | 0.93542 | 0.93402 | 0.93837 | 0.93533 | 0.93734 | 0.94162 | 0.94022 | 0.92356
Standard Deviation | 0.060999 | 0.089226 | 0.082587 | 0.082994 | 0.07566 | 0.074559 | 0.084171 | 0.073246 | 0.074527 | 0.084458
CAD Attributes
PartTolerance: | 1e-08
SCRootPartComponent
Color:148.148.148
TABLE 6
Model (D4) > Materials
Object Name | Materials
State | Fully Defined
Statistics
Materials | 2
Material Assignments | 0
Coordinate Systems
TABLE 7
Model (D4) > Coordinate Systems > Coordinate System
Object Name | Global Coordinate System
State | Fully Defined
Definition
Type | Cartesian
Coordinate System ID | 0
Origin
Origin X | 0, m
Origin Y | 0, m
Origin Z | 0, m
Directional Vectors
X Axis Data | [ 1, 0, 0, ]
Y Axis Data | [ 0, 1, 0, ]
Z Axis Data | [ 0, 0, 1, ]
Transfer Properties
Source
Read Only | No
Connections
TABLE 8
Model (D4) > Connections
Object Name | Connections
State | Fully Defined
Auto Detection
Generate Automatic Connection On Refresh | Yes
Transparency
Enabled | Yes
Statistics
Contacts | 9
Active Contacts | 9
Joints | 0
Active Joints | 0
Beams | 0
Active Beams | 0
Bearings | 0
Active Bearings | 0
Springs | 0
Active Springs | 0
Body Interactions | 0
Active Body Interactions | 0
TABLE 9
Model (D4) > Connections > Contacts
Object Name | Contacts
State | Fully Defined
Definition
Connection Type | Contact
Scope
Scoping Method | Geometry Selection
Geometry | All Bodies
Auto Detection
Tolerance Type | Slider
Tolerance Slider | 0
Tolerance Value | 3,253914557e-003 m
Use Range | No
Face/Face | Yes
Face-Face Angle Tolerance | 75, °
Face Overlap Tolerance | Off
Cylindrical Faces | Include
Face/Edge | No
Edge/Edge | No
Priority | Include All
Group By | Bodies
Search Across | Bodies
Statistics
Connections | 9
Active Connections | 9
TABLE 10
Model (D4) > Connections > Contacts > Contact Regions
Object Name | Contact Region | Contact Region 2 | Contact Region 3 | Contact Region 4 | Contact Region 5 | Contact Region 6 | Contact Region 7 | Contact Region 8 | Contact Region 9
State | Fully Defined
Scope
Scoping Method | Geometry Selection
Contact | 18 Faces
Target | 18 Faces
Contact Bodies | SYS\Part10_com_10 | SYS\Part9_com_10 | SYS\Part8_com_10 | SYS\Part7_com_10 | SYS\Part6_com_10 | SYS\Part5_com_10 | SYS\Part4_com_10 | SYS\Part3_com_10 | SYS\Part2_com_10
Target Bodies | SYS\Part9_com_10 | SYS\Part8_com_10 | SYS\Part7_com_10 | SYS\Part6_com_10 | SYS\Part5_com_10 | SYS\Part4_com_10 | SYS\Part3_com_10 | SYS\Part2_com_10 | SYS\Part1_com_10
Protected | No
Definition
Type | Bonded
Scope Mode | Automatic
Behavior | Program Controlled
Trim Contact | Program Controlled
Trim Tolerance | 3,253914557e-003 m
Contact APDL Name
Target APDL Name
Suppressed | No
Display
Element Normals | No
Advanced
Formulation | Program Controlled
Small Sliding | Program Controlled
Detection Method | Program Controlled
Penetration Tolerance | Program Controlled
Elastic Slip Tolerance | Program Controlled
Normal Stiffness | Program Controlled
Update Stiffness | Program Controlled
Pinball Region | Program Controlled
Geometric Modification
Contact Geometry Correction | None
Target Geometry Correction | None
Mesh
TABLE 11
Model (D4) > Mesh
Object Name | Mesh
State | Solved
Display
Display Style | Use Geometry Setting
Defaults
Physics Preference | Mechanical
Element Order | Program Controlled
Element Size | Default
Sizing
Use Adaptive Sizing | Yes
Resolution | Default (2)
Mesh Defeaturing | Yes
Defeature Size | Default
Transition | Fast
Span Angle Center | Coarse
Initial Size Seed | Assembly
Bounding Box Diagonal | 1,301565823 m
Average Surface Area | 2,100530027e-003 m²
Minimum Edge Length | 7,385369298e-003 m
Quality
Check Mesh Quality | Yes, Errors
Error Limits | Aggressive Mechanical
Target Element Quality | Default (5,e-002)
Smoothing | Medium
Mesh Metric | Jacobian Ratio (Gauss Points)
Min | 0.51455
Max | 1
Average | 0.93621
Standard Deviation | 0.079137
Inflation
Use Automatic Inflation | None
Inflation Option | Smooth Transition
Transition Ratio | 0.272
Maximum Layers | 5
Growth Rate | 1.2
Inflation Algorithm | Pre
Inflation Element Type | Wedges
View Advanced Options | No
Advanced
Number of CPUs for Parallel Part Meshing | Program Controlled
Straight Sided Elements | No
Rigid Body Behavior | Dimensionally Reduced
Triangle Surface Mesher | Program Controlled
Topology Checking | Yes
Pinch Tolerance | Please Define
Generate Pinch on Refresh | No
Automatic Methods
Sheet Body Method | Quad Dominant
Sweepable Body Method | Sweep
Statistics
Nodes | 14651
Elements | 7324
Show Detailed Statistics | No
TABLE 12
Model (D4) > Mesh > Mesh Controls
Object Name | Face Meshing
State | Fully Defined
Scope
Scoping Method | Geometry Selection
Geometry | 298 Faces
Definition
Suppressed | No
Mapped Mesh | Yes
Constrain Boundary | No
Advanced
Specified Sides | No Selection
Specified Corners | No Selection
Specified Ends | No Selection
MultiZone Semi-Structured | No
Modal (D5)
TABLE 13
Model (D4) > Analysis
Object Name | Modal (D5)
State | Solved
Definition
Physics Type | Structural
Analysis Type | Modal
Solver Target | Mechanical APDL
Options
Environment Temperature | 22, °C
Generate Input Only | No
TABLE 14
Model (D4) > Modal (D5) > Initial Condition
Object Name | Pre-Stress (None)
State | Fully Defined
Definition
Pre-Stress Environment | None Available
TABLE 15
Model (D4) > Modal (D5) > Analysis Settings
Object Name | Analysis Settings
State | Fully Defined
Options
Max Modes to Find | 20
Limit Search to Range | No
On Demand Expansion Option | Program Controlled
-- On Demand Expansion | No
Solver Controls
Damped | No
Solver Type | Program Controlled
Rotordynamics Controls
Coriolis Effect | Off
Campbell Diagram | Off
Advanced
Contact Split (DMP) | Program Controlled
Output Controls
Output Selection | None
Stress | No
Back Stress | No
Strain | Yes
Contact Data | No
Nodal Forces | No
Volume and Energy | No
Euler Angles | No
Calculate Reactions | No
Store Modal Results | Program Controlled
General Miscellaneous | No
Result File Compression | Program Controlled
Analysis Data Management
Solver Files Directory | C:\Users\pedrin77\AppData\Local\Temp\WB_pedrin77_31760_2\wbnew_files\dp0\SYS-3\MECH\
Future Analysis | None
Scratch Solver Files Directory
Save MAPDL db | No
Contact Summary | Program Controlled
Delete Unneeded Files | Yes
Solver Units | Active System
Solver Unit System | mks
TABLE 16
Model (D4) > Modal (D5) > Loads
Object Name | Remote Displacement 2
State | Fully Defined
Scope
Scoping Method | Geometry Selection
Geometry | 11 Nodes
Coordinate System | Global Coordinate System
X Coordinate | -0,2107729839 m
Y Coordinate | -0,264521141 m
Z Coordinate | -9,495915097e-002 m
Location | Defined
Definition
Type | Remote Displacement
X Component | 0, m
Y Component | 0, m
Z Component | 0, m
Rotation X | Free
Rotation Y | Free
Rotation Z | Free
Suppressed | No
Behavior | Rigid
Advanced
Pinball Region | All
Solution (D6)
TABLE 17
Model (D4) > Modal (D5) > Solution
Object Name | Solution (D6)
State | Solved
Adaptive Mesh Refinement
Max Refinement Loops | 1
Refinement Depth | 2
Information
Status | Done
MAPDL Elapsed Time | 14, s
MAPDL Memory Used | 581, MB
MAPDL Result File Size | 32,375 MB
Post Processing
Beam Section Results | No
The following bar chart indicates the frequency at each calculated mode.
FIGURE 1
Model (D4) > Modal (D5) > Solution (D6)
Mechanical_Report_Files/Figure0002.png
TABLE 18
Model (D4) > Modal (D5) > Solution (D6)
Mode | Frequency [Hz]
1 | 0
2 | 0.00015201
3 | 0.000319
4 | 46.0247
5 | 46.0945
6 | 137.5531
7 | 137.6808
8 | 275.6481
9 | 276.1517
10 | 323.7032
11 | 365.6921
12 | 456.0774
13 | 456.4857
14 | 669.2357
15 | 670.22
16 | 699.7034
17 | 771.6191
18 | 910.4601
19 | 911.03
20 | 1045.9539
TABLE 19
Model (D4) > Modal (D5) > Solution (D6) > Solution Information
Object Name | Solution Information
State | Solved
Solution Information
Solution Output | Solver Output
Newton-Raphson Residuals | 0
Identify Element Violations | 0
Update Interval | 2,5 s
Display Points | All
FE Connection Visibility
Activate Visibility | Yes
Display | All FE Connectors
Draw Connections Attached To | All Nodes
Line Color | Connection Type
Visible on Results | No
Line Thickness | Single
Display Type | Lines
TABLE 20
Model (D4) > Modal (D5) > Solution (D6) > Results
Object Name | Total Deformation
State | Solved
Scope
Scoping Method | Geometry Selection
Geometry | All Bodies
Definition
Type | Total Deformation
Mode | 1
Separate Data by Entity | No
Identifier
Suppressed | No
Results
Minimum | 8,079072683e-003 m
Maximum | 0,8170109639 m
Average | 0,3997164332 m
Minimum Occurs On | SYS\Part6_com_10
Maximum Occurs On | SYS\Part1_com_10
Information
Frequency | 0, Hz
TABLE 21
Model (D4) > Modal (D5) > Solution (D6) > Total Deformation
Mode | Frequency [Hz]
1 | 0
2 | 0.00015201
3 | 0.000319
4 | 46.0247
5 | 46.0945
6 | 137.5531
7 | 137.6808
8 | 275.6481
9 | 276.1517
10 | 323.7032
11 | 365.6921
12 | 456.0774
13 | 456.4857
14 | 669.2357
15 | 670.22
16 | 699.7034
17 | 771.6191
18 | 910.4601
19 | 911.03
20 | 1045.9539
Total Deformation
TABLE 22
Model (D4) > Modal (D5) > Solution (D6) > Total Deformation > Results
Object Name | Total Deformation - Mode 1 - 0, Hz | Total Deformation - Mode 2 - 1,520091709e-004 Hz | Total Deformation - Mode 3 - 3,18997476e-004 Hz | Total Deformation - Mode 4 - 46,02466572 Hz | Total Deformation - Mode 5 - 46,0945492 Hz | Total Deformation - Mode 6 - 137,5530613 Hz | Total Deformation - Mode 7 - 137,6807871 Hz | Total Deformation - Mode 8 - 275,6480771 Hz | Total Deformation - Mode 9 - 276,1516791 Hz | Total Deformation - Mode 10 - 323,7032187 Hz | Total Deformation - Mode 11 - 365,6920596 Hz
State | Solved
Scope
Scoping Method | Geometry Selection
Geometry | All Bodies
Definition
Type | Total Deformation
Mode | 1 | 2 | 3 | 4 | 5 | 6 | 7 | 8 | 9 | 10 | 11
Separate Data by Entity | No
Identifier
Suppressed | No
Results
Minimum | 8,079072683e-003 m | 2,239978356e-003 m | 7,207071333e-003 m | 2,516259767e-003 m | 3,783724952e-003 m | 4,03101538e-003 m | 5,38346241e-003 m | 2,84891321e-003 m | 8,775638079e-004 m | 6,508940705e-003 m | 2,276880001e-003 m
Maximum | 0,8170109639 m | 0,839482922 m | 0,8089324868 m | 1,063506794 m | 1,079286345 m | 1,022778701 m | 1,024570513 m | 1,02600636 m | 1,022187229 m | 0,6601914108 m | 1,152909718 m
Average | 0,3997164332 m | 0,4139542585 m | 0,3980607428 m | 0,3613045903 m | 0,3614644342 m | 0,3732807917 m | 0,3733017723 m | 0,3655455202 m | 0,3656290191 m | 0,4175845135 m | 0,4154030816 m
Minimum Occurs On | SYS\Part6_com_10 | SYS\Part10_com_10 | SYS\Part9_com_10 | SYS\Part4_com_10 | SYS\Part10_com_10 | SYS\Part2_com_10 | SYS\Part6_com_10 | SYS\Part7_com_10 | SYS\Part4_com_10 | SYS\Part10_com_10 | SYS\Part7_com_10
Maximum Occurs On | SYS\Part1_com_10
Information
Frequency | 0, Hz | 1,520091709e-004 Hz | 3,18997476e-004 Hz | 46,02466572 Hz | 46,0945492 Hz | 137,5530613 Hz | 137,6807871 Hz | 275,6480771 Hz | 276,1516791 Hz | 323,7032187 Hz | 365,6920596 Hz
TABLE 23
Model (D4) > Modal (D5) > Solution (D6) > Total Deformation > Total Deformation - Mode 1 - 0, Hz
Mode | Frequency [Hz]
1 | 0
2 | 0.00015201
3 | 0.000319
4 | 46.0247
5 | 46.0945
6 | 137.5531
7 | 137.6808
8 | 275.6481
9 | 276.1517
10 | 323.7032
11 | 365.6921
12 | 456.0774
13 | 456.4857
14 | 669.2357
15 | 670.22
16 | 699.7034
17 | 771.6191
18 | 910.4601
19 | 911.03
20 | 1045.9539
TABLE 24
Model (D4) > Modal (D5) > Solution (D6) > Total Deformation > Total Deformation - Mode 2 - 1,520091709e-004 Hz
Mode | Frequency [Hz]
1 | 0
2 | 0.00015201
3 | 0.000319
4 | 46.0247
5 | 46.0945
6 | 137.5531
7 | 137.6808
8 | 275.6481
9 | 276.1517
10 | 323.7032
11 | 365.6921
12 | 456.0774
13 | 456.4857
14 | 669.2357
15 | 670.22
16 | 699.7034
17 | 771.6191
18 | 910.4601
19 | 911.03
20 | 1045.9539
TABLE 25
Model (D4) > Modal (D5) > Solution (D6) > Total Deformation > Total Deformation - Mode 3 - 3,18997476e-004 Hz
Mode | Frequency [Hz]
1 | 0
2 | 0.00015201
3 | 0.000319
4 | 46.0247
5 | 46.0945
6 | 137.5531
7 | 137.6808
8 | 275.6481
9 | 276.1517
10 | 323.7032
11 | 365.6921
12 | 456.0774
13 | 456.4857
14 | 669.2357
15 | 670.22
16 | 699.7034
17 | 771.6191
18 | 910.4601
19 | 911.03
20 | 1045.9539
TABLE 26
Model (D4) > Modal (D5) > Solution (D6) > Total Deformation > Total Deformation - Mode 4 - 46,02466572 Hz
Mode | Frequency [Hz]
1 | 0
2 | 0.00015201
3 | 0.000319
4 | 46.0247
5 | 46.0945
6 | 137.5531
7 | 137.6808
8 | 275.6481
9 | 276.1517
10 | 323.7032
11 | 365.6921
12 | 456.0774
13 | 456.4857
14 | 669.2357
15 | 670.22
16 | 699.7034
17 | 771.6191
18 | 910.4601
19 | 911.03
20 | 1045.9539
TABLE 27
Model (D4) > Modal (D5) > Solution (D6) > Total Deformation > Total Deformation - Mode 5 - 46,0945492 Hz
Mode | Frequency [Hz]
1 | 0
2 | 0.00015201
3 | 0.000319
4 | 46.0247
5 | 46.0945
6 | 137.5531
7 | 137.6808
8 | 275.6481
9 | 276.1517
10 | 323.7032
11 | 365.6921
12 | 456.0774
13 | 456.4857
14 | 669.2357
15 | 670.22
16 | 699.7034
17 | 771.6191
18 | 910.4601
19 | 911.03
20 | 1045.9539
TABLE 28
Model (D4) > Modal (D5) > Solution (D6) > Total Deformation > Total Deformation - Mode 6 - 137,5530613 Hz
Mode | Frequency [Hz]
1 | 0
2 | 0.00015201
3 | 0.000319
4 | 46.0247
5 | 46.0945
6 | 137.5531
7 | 137.6808
8 | 275.6481
9 | 276.1517
10 | 323.7032
11 | 365.6921
12 | 456.0774
13 | 456.4857
14 | 669.2357
15 | 670.22
16 | 699.7034
17 | 771.6191
18 | 910.4601
19 | 911.03
20 | 1045.9539
TABLE 29
Model (D4) > Modal (D5) > Solution (D6) > Total Deformation > Total Deformation - Mode 7 - 137,6807871 Hz
Mode | Frequency [Hz]
1 | 0
2 | 0.00015201
3 | 0.000319
4 | 46.0247
5 | 46.0945
6 | 137.5531
7 | 137.6808
8 | 275.6481
9 | 276.1517
10 | 323.7032
11 | 365.6921
12 | 456.0774
13 | 456.4857
14 | 669.2357
15 | 670.22
16 | 699.7034
17 | 771.6191
18 | 910.4601
19 | 911.03
20 | 1045.9539
TABLE 30
Model (D4) > Modal (D5) > Solution (D6) > Total Deformation > Total Deformation - Mode 8 - 275,6480771 Hz
Mode | Frequency [Hz]
1 | 0
2 | 0.00015201
3 | 0.000319
4 | 46.0247
5 | 46.0945
6 | 137.5531
7 | 137.6808
8 | 275.6481
9 | 276.1517
10 | 323.7032
11 | 365.6921
12 | 456.0774
13 | 456.4857
14 | 669.2357
15 | 670.22
16 | 699.7034
17 | 771.6191
18 | 910.4601
19 | 911.03
20 | 1045.9539
TABLE 31
Model (D4) > Modal (D5) > Solution (D6) > Total Deformation > Total Deformation - Mode 9 - 276,1516791 Hz
Mode | Frequency [Hz]
1 | 0
2 | 0.00015201
3 | 0.000319
4 | 46.0247
5 | 46.0945
6 | 137.5531
7 | 137.6808
8 | 275.6481
9 | 276.1517
10 | 323.7032
11 | 365.6921
12 | 456.0774
13 | 456.4857
14 | 669.2357
15 | 670.22
16 | 699.7034
17 | 771.6191
18 | 910.4601
19 | 911.03
20 | 1045.9539
TABLE 32
Model (D4) > Modal (D5) > Solution (D6) > Total Deformation > Total Deformation - Mode 10 - 323,7032187 Hz
Mode | Frequency [Hz]
1 | 0
2 | 0.00015201
3 | 0.000319
4 | 46.0247
5 | 46.0945
6 | 137.5531
7 | 137.6808
8 | 275.6481
9 | 276.1517
10 | 323.7032
11 | 365.6921
12 | 456.0774
13 | 456.4857
14 | 669.2357
15 | 670.22
16 | 699.7034
17 | 771.6191
18 | 910.4601
19 | 911.03
20 | 1045.9539
TABLE 33
Model (D4) > Modal (D5) > Solution (D6) > Total Deformation > Total Deformation - Mode 11 - 365,6920596 Hz
Mode | Frequency [Hz]
1 | 0
2 | 0.00015201
3 | 0.000319
4 | 46.0247
5 | 46.0945
6 | 137.5531
7 | 137.6808
8 | 275.6481
9 | 276.1517
10 | 323.7032
11 | 365.6921
12 | 456.0774
13 | 456.4857
14 | 669.2357
15 | 670.22
16 | 699.7034
17 | 771.6191
18 | 910.4601
19 | 911.03
20 | 1045.9539
TABLE 34
Model (D4) > Modal (D5) > Solution (D6) > Total Deformation > Results
Object Name | Total Deformation - Mode 12 - 456,0773998 Hz | Total Deformation - Mode 13 - 456,4857442 Hz | Total Deformation - Mode 14 - 669,235707 Hz | Total Deformation - Mode 15 - 670,2199889 Hz | Total Deformation - Mode 16 - 699,7034089 Hz | Total Deformation - Mode 17 - 771,619148 Hz | Total Deformation - Mode 18 - 910,4600743 Hz | Total Deformation - Mode 19 - 911,029986 Hz | Total Deformation - Mode 20 - 1045,953904 Hz
State | Solved
Scope
Scoping Method | Geometry Selection
Geometry | All Bodies
Definition
Type | Total Deformation
Mode | 12 | 13 | 14 | 15 | 16 | 17 | 18 | 19 | 20
Separate Data by Entity | No
Identifier
Suppressed | No
Results
Minimum | 1,467764649e-003 m | 2,353406171e-003 m | 4,604405856e-003 m | 5,552676441e-003 m | 3,745848144e-003 m | 2,076168738e-003 m | 2,584238061e-003 m | 5,126848419e-003 m | 9,663551064e-004 m
Maximum | 1,016113269 m | 1,015103828 m | 1,098310905 m | 1,058687196 m | 1,067076413 m | 0,7286255129 m | 0,9988389887 m | 1,001592919 m | 1,02209302 m
Average | 0,3628506009 m | 0,3624429554 m | 0,3721826493 m | 0,3714095252 m | 0,3824842136 m | 0,3624769533 m | 0,3696470321 m | 0,3690835469 m | 0,3929604966 m
Minimum Occurs On | SYS\Part9_com_10 | SYS\Part8_com_10 | SYS\Part7_com_10 | SYS\Part5_com_10 | SYS\Part8_com_10 | SYS\Part4_com_10 | SYS\Part8_com_10 | SYS\Part3_com_10
Maximum Occurs On | SYS\Part1_com_10
Information
Frequency | 456,0773998 Hz | 456,4857442 Hz | 669,235707 Hz | 670,2199889 Hz | 699,7034089 Hz | 771,619148 Hz | 910,4600743 Hz | 911,029986 Hz | 1045,953904 Hz
TABLE 35
Model (D4) > Modal (D5) > Solution (D6) > Total Deformation > Total Deformation - Mode 12 - 456,0773998 Hz
Mode | Frequency [Hz]
1 | 0
2 | 0.00015201
3 | 0.000319
4 | 46.0247
5 | 46.0945
6 | 137.5531
7 | 137.6808
8 | 275.6481
9 | 276.1517
10 | 323.7032
11 | 365.6921
12 | 456.0774
13 | 456.4857
14 | 669.2357
15 | 670.22
16 | 699.7034
17 | 771.6191
18 | 910.4601
19 | 911.03
20 | 1045.9539
TABLE 36
Model (D4) > Modal (D5) > Solution (D6) > Total Deformation > Total Deformation - Mode 13 - 456,4857442 Hz
Mode | Frequency [Hz]
1 | 0
2 | 0.00015201
3 | 0.000319
4 | 46.0247
5 | 46.0945
6 | 137.5531
7 | 137.6808
8 | 275.6481
9 | 276.1517
10 | 323.7032
11 | 365.6921
12 | 456.0774
13 | 456.4857
14 | 669.2357
15 | 670.22
16 | 699.7034
17 | 771.6191
18 | 910.4601
19 | 911.03
20 | 1045.9539
TABLE 37
Model (D4) > Modal (D5) > Solution (D6) > Total Deformation > Total Deformation - Mode 14 - 669,235707 Hz
Mode | Frequency [Hz]
1 | 0
2 | 0.00015201
3 | 0.000319
4 | 46.0247
5 | 46.0945
6 | 137.5531
7 | 137.6808
8 | 275.6481
9 | 276.1517
10 | 323.7032
11 | 365.6921
12 | 456.0774
13 | 456.4857
14 | 669.2357
15 | 670.22
16 | 699.7034
17 | 771.6191
18 | 910.4601
19 | 911.03
20 | 1045.9539
TABLE 38
Model (D4) > Modal (D5) > Solution (D6) > Total Deformation > Total Deformation - Mode 15 - 670,2199889 Hz
Mode | Frequency [Hz]
1 | 0
2 | 0.00015201
3 | 0.000319
4 | 46.0247
5 | 46.0945
6 | 137.5531
7 | 137.6808
8 | 275.6481
9 | 276.1517
10 | 323.7032
11 | 365.6921
12 | 456.0774
13 | 456.4857
14 | 669.2357
15 | 670.22
16 | 699.7034
17 | 771.6191
18 | 910.4601
19 | 911.03
20 | 1045.9539
TABLE 39
Model (D4) > Modal (D5) > Solution (D6) > Total Deformation > Total Deformation - Mode 16 - 699,7034089 Hz
Mode | Frequency [Hz]
1 | 0
2 | 0.00015201
3 | 0.000319
4 | 46.0247
5 | 46.0945
6 | 137.5531
7 | 137.6808
8 | 275.6481
9 | 276.1517
10 | 323.7032
11 | 365.6921
12 | 456.0774
13 | 456.4857
14 | 669.2357
15 | 670.22
16 | 699.7034
17 | 771.6191
18 | 910.4601
19 | 911.03
20 | 1045.9539
TABLE 40
Model (D4) > Modal (D5) > Solution (D6) > Total Deformation > Total Deformation - Mode 17 - 771,619148 Hz
Mode | Frequency [Hz]
1 | 0
2 | 0.00015201
3 | 0.000319
4 | 46.0247
5 | 46.0945
6 | 137.5531
7 | 137.6808
8 | 275.6481
9 | 276.1517
10 | 323.7032
11 | 365.6921
12 | 456.0774
13 | 456.4857
14 | 669.2357
15 | 670.22
16 | 699.7034
17 | 771.6191
18 | 910.4601
19 | 911.03
20 | 1045.9539
TABLE 41
Model (D4) > Modal (D5) > Solution (D6) > Total Deformation > Total Deformation - Mode 18 - 910,4600743 Hz
Mode | Frequency [Hz]
1 | 0
2 | 0.00015201
3 | 0.000319
4 | 46.0247
5 | 46.0945
6 | 137.5531
7 | 137.6808
8 | 275.6481
9 | 276.1517
10 | 323.7032
11 | 365.6921
12 | 456.0774
13 | 456.4857
14 | 669.2357
15 | 670.22
16 | 699.7034
17 | 771.6191
18 | 910.4601
19 | 911.03
20 | 1045.9539
TABLE 42
Model (D4) > Modal (D5) > Solution (D6) > Total Deformation > Total Deformation - Mode 19 - 911,029986 Hz
Mode | Frequency [Hz]
1 | 0
2 | 0.00015201
3 | 0.000319
4 | 46.0247
5 | 46.0945
6 | 137.5531
7 | 137.6808
8 | 275.6481
9 | 276.1517
10 | 323.7032
11 | 365.6921
12 | 456.0774
13 | 456.4857
14 | 669.2357
15 | 670.22
16 | 699.7034
17 | 771.6191
18 | 910.4601
19 | 911.03
20 | 1045.9539
TABLE 43
Model (D4) > Modal (D5) > Solution (D6) > Total Deformation > Total Deformation - Mode 20 - 1045,953904 Hz
Mode | Frequency [Hz]
1 | 0
2 | 0.00015201
3 | 0.000319
4 | 46.0247
5 | 46.0945
6 | 137.5531
7 | 137.6808
8 | 275.6481
9 | 276.1517
10 | 323.7032
11 | 365.6921
12 | 456.0774
13 | 456.4857
14 | 669.2357
15 | 670.22
16 | 699.7034
17 | 771.6191
18 | 910.4601
19 | 911.03
20 | 1045.9539
Material Data
ABS
TABLE 44
ABS > Constants
Density | 1020, kg m^-3
TABLE 45
ABS > Color
Red | Green | Blue
184 | 235 | 197
TABLE 46
ABS > Isotropic Elasticity
Young's Modulus Pa | Poisson's Ratio | Bulk Modulus Pa | Shear Modulus Pa | Temperature C
2000000000 | 0.3 | 1666700000 | 769230000