## Sheet1
Mechanical_Report_Files/Logo.png
Project*
First Saved | Thursday, November 6, 2025
Last Saved | Thursday, November 6, 2025
Product Version | 2025 R1
Save Project Before Solution | No
Save Project After Solution | No
Mechanical_Report_Files/Figure0001.png
Contents
Units
Model (B4)
Geometry Imports
Geometry Import (B3)
Geometry
Parts
Materials
Coordinate Systems
Connections
Contacts
Contact Regions
Mesh
Modal (B5)
Pre-Stress (None)
Analysis Settings
Elastic Support
Solution (B6)
Solution Information
Total Deformation
Total Deformation
Results
Material Data
ABS
Units
TABLE 1
Unit System | Metric (m, kg, N, s, V, A) Degrees rad/s Celsius
Angle | Degrees
Rotational Velocity | rad/s
Temperature | Celsius
Model (B4)
TABLE 2
Model (B4) > Geometry Imports
Object Name | Geometry Imports
State | Solved
TABLE 3
Model (B4) > Geometry Imports > Geometry Import (B3)
Object Name | Geometry Import (B3)
State | Solved
Definition
Source | C:\Users\pedrin77\AppData\Local\Temp\WB_pedrin77_31760_2\wbnew_files\dp0\SYS-1\DM\SYS-1.scdocx
Type | SpaceClaim
Basic Geometry Options
Solid Bodies | Yes
Surface Bodies | Yes
Line Bodies | Yes
Parameters | Independent
Parameter Key
Attributes | Yes
Attribute Key
Named Selections | Yes
Named Selection Key
Material Properties | Yes
Advanced Geometry Options
Use Associativity | Yes
Coordinate Systems | Yes
Coordinate System Key
Reader Mode Saves Updated File | No
Use Instances | Yes
Smart CAD Update | Yes
Compare Parts On Update | No
Analysis Type | 3-D
Mixed Import Resolution | None
Import Facet Quality | Source
Clean Bodies On Import | No
Stitch Surfaces On Import | None
Decompose Disjoint Geometry | Yes
Enclosure and Symmetry Processing | Yes
Geometry
TABLE 4
Model (B4) > Geometry
Object Name | Geometry
State | Fully Defined
Definition
Source | C:\Users\pedrin77\AppData\Local\Temp\WB_pedrin77_31760_2\wbnew_files\dp0\SYS-1\DM\SYS-1.scdocx
Type | SpaceClaim
Length Unit | Meters
Element Control | Program Controlled
Display Style | Body Color
Bounding Box
Length X | 9,999999404e-002 m
Length Y | 1,293859959 m
Length Z | 9,999999776e-002 m
Properties
Volume | 7,031701025e-003 m³
Mass | 7,172335045 kg
Scale Factor Value | 1
Statistics
Bodies | 10
Active Bodies | 10
Nodes | 17556
Elements | 9107
Mesh Metric | Jacobian Ratio (Gauss Points)
Min | 0.39112
Max | 1
Average | 0.9362
Standard Deviation | 0.096219
Update Options
Assign Default Material | No
Basic Geometry Options
Solid Bodies | Yes
Surface Bodies | Yes
Line Bodies | Yes
Parameters | Independent
Parameter Key
Attributes | Yes
Attribute Key
Named Selections | Yes
Named Selection Key
Material Properties | Yes
Advanced Geometry Options
Use Associativity | Yes
Coordinate Systems | Yes
Coordinate System Key
Reader Mode Saves Updated File | No
Use Instances | Yes
Smart CAD Update | Yes
Compare Parts On Update | No
Analysis Type | 3-D
Mixed Import Resolution | None
Import Facet Quality | Source
Clean Bodies On Import | No
Stitch Surfaces On Import | None
Decompose Disjoint Geometry | Yes
Enclosure and Symmetry Processing | Yes
TABLE 5
Model (B4) > Geometry > Parts
Object Name | SYS-1\Part10_com_10 | SYS-1\Part9_com_10 | SYS-1\Part8_com_10 | SYS-1\Part7_com_10 | SYS-1\Part6_com_10 | SYS-1\Part5_com_10 | SYS-1\Part4_com_10 | SYS-1\Part3_com_10 | SYS-1\Part2_com_10
State | Meshed
Graphics Properties
Visible | Yes
Transparency | 1
Definition
Suppressed | No
Stiffness Behavior | Flexible
Coordinate System | Default Coordinate System
Reference Temperature | By Environment
Treatment | None
Material
Assignment | ABS
Nonlinear Effects | Yes
Thermal Strain Effects | Yes
Bounding Box
Length X | 9,999999404e-002 m |  | 9,926000237e-002 m | 9,442999959e-002 m | 8,833000064e-002 m | 8,151000738e-002 m | 7,389999926e-002 m | 6,909000874e-002 m | 6,747999787e-002 m
Length Y | 0,1950000077 m | 0,1949999966 m | 0,1950000073 m | 0,1950000003 m | 0,1949999928 m | 0,1950000226 m | 0,1949999928 m
Length Z | 9,999999776e-002 m |  | 9,926000237e-002 m | 9,442999959e-002 m | 8,833000064e-002 m | 8,151000366e-002 m | 7,389999554e-002 m | 6,909000874e-002 m | 6,747999787e-002 m
Properties
Volume | 1,249505492e-003 m³ | 1,004856306e-003 m³ | 9,308575591e-004 m³ | 8,222170946e-004 m³ | 7,056757486e-004 m³ | 5,858793236e-004 m³ | 5,030580904e-004 m³ | 4,682358856e-004 m³ | 4,448078577e-004 m³
Mass | 1,274495602 kg | 1,024953432 kg | 0,9494747103 kg | 0,8386614365 kg | 0,7197892636 kg | 0,5975969101 kg | 0,5131192522 kg | 0,4776006033 kg | 0,4537040148 kg
Centroid X | -0,2068416576 m | -0,2068362833 m | -0,2068354111 m | -0,2068344501 m | -0,2068351992 m | -0,2068362128 m | -0,2068357015 m | -0,2068364821 m | -0,2068338876 m
Centroid Y | -0,1830430849 m | -4,166085126e-002 m | 8,731534638e-002 m | 0,2168422695 m | 0,3464187422 m | 0,4758579105 m | 0,6064560548 m | 0,7374094372 m | 0,8673004224 m
Centroid Z | -9,72277141e-002 m | -9,722856383e-002 m | -9,723139629e-002 m | -9,723376068e-002 m | -9,723174984e-002 m | -9,723303723e-002 m | -9,723165115e-002 m | -9,722888388e-002 m | -9,722805102e-002 m
Moment of Inertia Ip1 | 4,059435973e-003 kg·m² | 3,123877278e-003 kg·m² | 2,8719212e-003 kg·m² | 2,484242734e-003 kg·m² | 2,080629958e-003 kg·m² | 1,682975491e-003 kg·m² | 1,408804645e-003 kg·m² | 1,29122307e-003 kg·m² | 1,219718696e-003 kg·m² | 4,897757448e-004 kg·m²
Moment of Inertia Ip2 | 1,441037951e-003 kg·m² | 1,272139561e-003 kg·m² | 1,115208115e-003 kg·m² | 8,778164588e-004 kg·m² | 6,513698012e-004 kg·m² | 4,534971073e-004 kg·m² | 3,287829877e-004 kg·m² | 2,785019788e-004 kg·m² | 2,516582687e-004 kg·m² | 1,9975481e-004 kg·m²
Moment of Inertia Ip3 | 4,059153409e-003 kg·m² | 3,123723072e-003 kg·m² | 2,871715497e-003 kg·m² | 2,484135156e-003 kg·m² | 2,080420179e-003 kg·m² | 1,682947781e-003 kg·m² | 1,408755539e-003 kg·m² | 1,291178181e-003 kg·m² | 1,219645755e-003 kg·m² | 4,897473324e-004 kg·m²
Statistics
Nodes | 1432 | 1936 | 2001 | 1941 | 1836 | 1757 | 1849 | 1886 | 1811 | 1107
Elements | 759 | 1014 | 1065 | 1021 | 944 | 901 | 958 | 983 | 917 | 545
Mesh Metric | Jacobian Ratio (Gauss Points)
Min | 0.68773 | 0.57242 | 0.47968 | 0.43254 | 0.50765 | 0.42807 | 0.39112 | 0.43546 | 0.39843 | 0.48988
Max | 1
Average | 0.95973 | 0.94777 | 0.949 | 0.94359 | 0.93415 | 0.93062 | 0.9257 | 0.92786 | 0.92635 | 0.90596
Standard Deviation | 0.063187 | 0.078265 | 0.0798 | 0.087808 | 0.095367 | 0.10514 | 0.1131 | 0.10655 | 0.11272 | 0.098683
CAD Attributes
PartTolerance: | 1e-08
SCRootPartComponent
Color:148.148.148
TABLE 6
Model (B4) > Materials
Object Name | Materials
State | Fully Defined
Statistics
Materials | 2
Material Assignments | 0
Coordinate Systems
TABLE 7
Model (B4) > Coordinate Systems > Coordinate System
Object Name | Global Coordinate System
State | Fully Defined
Definition
Type | Cartesian
Coordinate System ID | 0
Origin
Origin X | 0, m
Origin Y | 0, m
Origin Z | 0, m
Directional Vectors
X Axis Data | [ 1, 0, 0, ]
Y Axis Data | [ 0, 1, 0, ]
Z Axis Data | [ 0, 0, 1, ]
Transfer Properties
Source
Read Only | No
Connections
TABLE 8
Model (B4) > Connections
Object Name | Connections
State | Fully Defined
Auto Detection
Generate Automatic Connection On Refresh | Yes
Transparency
Enabled | Yes
Statistics
Contacts | 9
Active Contacts | 9
Joints | 0
Active Joints | 0
Beams | 0
Active Beams | 0
Bearings | 0
Active Bearings | 0
Springs | 0
Active Springs | 0
Body Interactions | 0
Active Body Interactions | 0
TABLE 9
Model (B4) > Connections > Contacts
Object Name | Contacts
State | Fully Defined
Definition
Connection Type | Contact
Scope
Scoping Method | Geometry Selection
Geometry | All Bodies
Auto Detection
Tolerance Type | Slider
Tolerance Slider | 0
Tolerance Value | 3,253914557e-003 m
Use Range | No
Face/Face | Yes
Face-Face Angle Tolerance | 75, °
Face Overlap Tolerance | Off
Cylindrical Faces | Include
Face/Edge | No
Edge/Edge | No
Priority | Include All
Group By | Bodies
Search Across | Bodies
Statistics
Connections | 9
Active Connections | 9
TABLE 10
Model (B4) > Connections > Contacts > Contact Regions
Object Name | Contact Region | Contact Region 2 | Contact Region 3 | Contact Region 4 | Contact Region 5 | Contact Region 6 | Contact Region 7 | Contact Region 8 | Contact Region 9
State | Fully Defined
Scope
Scoping Method | Geometry Selection
Contact | 22 Faces
Target | 22 Faces
Contact Bodies | SYS-1\Part10_com_10 | SYS-1\Part9_com_10 | SYS-1\Part8_com_10 | SYS-1\Part7_com_10 | SYS-1\Part6_com_10 | SYS-1\Part5_com_10 | SYS-1\Part4_com_10 | SYS-1\Part3_com_10 | SYS-1\Part2_com_10
Target Bodies | SYS-1\Part9_com_10 | SYS-1\Part8_com_10 | SYS-1\Part7_com_10 | SYS-1\Part6_com_10 | SYS-1\Part5_com_10 | SYS-1\Part4_com_10 | SYS-1\Part3_com_10 | SYS-1\Part2_com_10 | SYS-1\Part1_com_10
Protected | No
Definition
Type | Bonded
Scope Mode | Automatic
Behavior | Program Controlled
Trim Contact | Program Controlled
Trim Tolerance | 3,253914557e-003 m
Contact APDL Name
Target APDL Name
Suppressed | No
Display
Element Normals | No
Advanced
Formulation | Program Controlled
Small Sliding | Program Controlled
Detection Method | Program Controlled
Penetration Tolerance | Program Controlled
Elastic Slip Tolerance | Program Controlled
Normal Stiffness | Program Controlled
Update Stiffness | Program Controlled
Pinball Region | Program Controlled
Geometric Modification
Contact Geometry Correction | None
Target Geometry Correction | None
Mesh
TABLE 11
Model (B4) > Mesh
Object Name | Mesh
State | Solved
Display
Display Style | Use Geometry Setting
Defaults
Physics Preference | Mechanical
Element Order | Program Controlled
Element Size | Default
Sizing
Use Adaptive Sizing | Yes
Resolution | Default (2)
Mesh Defeaturing | Yes
Defeature Size | Default
Transition | Fast
Span Angle Center | Coarse
Initial Size Seed | Assembly
Bounding Box Diagonal | 1,301565823 m
Average Surface Area | 1,672465943e-003 m²
Minimum Edge Length | 9,818652339e-005 m
Quality
Check Mesh Quality | Yes, Errors
Error Limits | Aggressive Mechanical
Target Element Quality | Default (5,e-002)
Smoothing | Medium
Mesh Metric | Jacobian Ratio (Gauss Points)
Min | 0.39112
Max | 1
Average | 0.9362
Standard Deviation | 0.096219
Inflation
Use Automatic Inflation | None
Inflation Option | Smooth Transition
Transition Ratio | 0.272
Maximum Layers | 5
Growth Rate | 1.2
Inflation Algorithm | Pre
Inflation Element Type | Wedges
View Advanced Options | No
Advanced
Number of CPUs for Parallel Part Meshing | Program Controlled
Straight Sided Elements | No
Rigid Body Behavior | Dimensionally Reduced
Triangle Surface Mesher | Program Controlled
Topology Checking | Yes
Pinch Tolerance | Please Define
Generate Pinch on Refresh | No
Automatic Methods
Sheet Body Method | Quad Dominant
Sweepable Body Method | Sweep
Statistics
Nodes | 17556
Elements | 9107
Show Detailed Statistics | No
Modal (B5)
TABLE 12
Model (B4) > Analysis
Object Name | Modal (B5)
State | Solved
Definition
Physics Type | Structural
Analysis Type | Modal
Solver Target | Mechanical APDL
Options
Environment Temperature | 22, °C
Generate Input Only | No
TABLE 13
Model (B4) > Modal (B5) > Initial Condition
Object Name | Pre-Stress (None)
State | Fully Defined
Definition
Pre-Stress Environment | None Available
TABLE 14
Model (B4) > Modal (B5) > Analysis Settings
Object Name | Analysis Settings
State | Fully Defined
Options
Max Modes to Find | 20
Limit Search to Range | No
On Demand Expansion Option | Program Controlled
-- On Demand Expansion | No
Solver Controls
Damped | No
Solver Type | Program Controlled
Rotordynamics Controls
Coriolis Effect | Off
Campbell Diagram | Off
Advanced
Contact Split (DMP) | Program Controlled
Output Controls
Output Selection | None
Stress | No
Back Stress | No
Strain | Yes
Contact Data | No
Nodal Forces | No
Volume and Energy | No
Euler Angles | No
Calculate Reactions | No
Store Modal Results | Program Controlled
General Miscellaneous | No
Result File Compression | Program Controlled
Analysis Data Management
Solver Files Directory | C:\Users\pedrin77\AppData\Local\Temp\WB_pedrin77_31760_2\wbnew_files\dp0\SYS-1\MECH\
Future Analysis | None
Scratch Solver Files Directory
Save MAPDL db | No
Contact Summary | Program Controlled
Delete Unneeded Files | Yes
Solver Units | Active System
Solver Unit System | mks
TABLE 15
Model (B4) > Modal (B5) > Loads
Object Name | Elastic Support
State | Fully Defined
Scope
Scoping Method | Geometry Selection
Geometry | 10 Faces
Definition
Type | Elastic Support
Suppressed | No
Foundation Stiffness | 3000000, N/m³
Solution (B6)
TABLE 16
Model (B4) > Modal (B5) > Solution
Object Name | Solution (B6)
State | Solved
Adaptive Mesh Refinement
Max Refinement Loops | 1
Refinement Depth | 2
Information
Status | Done
MAPDL Elapsed Time | 16, s
MAPDL Memory Used | 802, MB
MAPDL Result File Size | 40, MB
Post Processing
Beam Section Results | No
The following bar chart indicates the frequency at each calculated mode.
FIGURE 1
Model (B4) > Modal (B5) > Solution (B6)
Mechanical_Report_Files/Figure0002.png
TABLE 17
Model (B4) > Modal (B5) > Solution (B6)
Mode | Frequency [Hz]
1 | 0.74699
2 | 1.1585
3 | 22.6315
4 | 26.1619
5 | 27.7366
6 | 32.4416
7 | 64.8542
8 | 67.364
9 | 167.5451
10 | 168.883
11 | 317.486
12 | 318.7052
13 | 365.3803
14 | 506.0548
15 | 508.1768
16 | 559.1797
17 | 697.6295
18 | 727.8954
19 | 730.412
20 | 977.0537
TABLE 18
Model (B4) > Modal (B5) > Solution (B6) > Solution Information
Object Name | Solution Information
State | Solved
Solution Information
Solution Output | Solver Output
Newton-Raphson Residuals | 0
Identify Element Violations | 0
Update Interval | 2,5 s
Display Points | All
FE Connection Visibility
Activate Visibility | Yes
Display | All FE Connectors
Draw Connections Attached To | All Nodes
Line Color | Connection Type
Visible on Results | No
Line Thickness | Single
Display Type | Lines
TABLE 19
Model (B4) > Modal (B5) > Solution (B6) > Results
Object Name | Total Deformation
State | Solved
Scope
Scoping Method | Geometry Selection
Geometry | All Bodies
Definition
Type | Total Deformation
Mode | 6
Separate Data by Entity | No
Identifier
Suppressed | No
Results
Minimum | 1,383968911e-003 m
Maximum | 0,8243619724 m
Average | 0,3677443301 m
Minimum Occurs On | SYS-1\Part9_com_10
Maximum Occurs On | SYS-1\Part1_com_10
Information
Frequency | 32,44158876 Hz
TABLE 20
Model (B4) > Modal (B5) > Solution (B6) > Total Deformation
Mode | Frequency [Hz]
1 | 0.74699
2 | 1.1585
3 | 22.6315
4 | 26.1619
5 | 27.7366
6 | 32.4416
7 | 64.8542
8 | 67.364
9 | 167.5451
10 | 168.883
11 | 317.486
12 | 318.7052
13 | 365.3803
14 | 506.0548
15 | 508.1768
16 | 559.1797
17 | 697.6295
18 | 727.8954
19 | 730.412
20 | 977.0537
Total Deformation
TABLE 21
Model (B4) > Modal (B5) > Solution (B6) > Total Deformation > Results
Object Name | Total Deformation - Mode 1 | Total Deformation - Mode 2 | Total Deformation - Mode 3 | Total Deformation - Mode 4 | Total Deformation - Mode 5 | Total Deformation - Mode 6 | Total Deformation - Mode 7 | Total Deformation - Mode 8 | Total Deformation - Mode 9 | Total Deformation - Mode 10 | Total Deformation - Mode 11
State | Solved
Scope
Scoping Method | Geometry Selection
Geometry | All Bodies
Definition
Type | Total Deformation
Mode | 1 | 2 | 3 | 4 | 5 | 6 | 7 | 8 | 9 | 10 | 11
Separate Data by Entity | No
Identifier
Suppressed | No
Results
Minimum | 9,885571014e-002 m | 0,3601359006 m | 3,685016423e-004 m | 3,072908746e-003 m | 1,251392697e-003 m | 1,383968911e-003 m | 1,362789322e-003 m | 1,177940814e-003 m | 1,116336801e-003 m | 2,423105337e-004 m | 7,231517557e-003 m
Maximum | 0,5911802479 m | 0,3959447918 m | 0,6393193421 m | 0,8341545133 m | 0,6430523549 m | 0,8243619724 m | 1,092251974 m | 1,099507679 m | 1,02067606 m | 1,022287443 m | 1,021353482 m
Average | 0,3527400926 m | 0,3732206925 m | 0,2496356667 m | 0,3671831789 m | 0,2482382229 m | 0,3677443301 m | 0,3295108032 m | 0,3285167279 m | 0,3444431921 m | 0,3432917787 m | 0,3456092764 m
Minimum Occurs On | SYS-1\Part9_com_10 | SYS-1\Part3_com_10 |  | SYS-1\Part9_com_10 | SYS-1\Part3_com_10 | SYS-1\Part9_com_10 | SYS-1\Part3_com_10 | SYS-1\Part9_com_10 | SYS-1\Part6_com_10 | SYS-1\Part5_com_10 | SYS-1\Part4_com_10
Maximum Occurs On | SYS-1\Part10_com_10 | SYS-1\Part9_com_10 | SYS-1\Part10_com_10 | SYS-1\Part1_com_10 | SYS-1\Part10_com_10 | SYS-1\Part1_com_10
Information
Frequency | 0,7469862379 Hz | 1,158517107 Hz | 22,63150878 Hz | 26,16189195 Hz | 27,73656704 Hz | 32,44158876 Hz | 64,85416343 Hz | 67,36398705 Hz | 167,5451272 Hz | 168,8830476 Hz | 317,4860468 Hz
TABLE 22
Model (B4) > Modal (B5) > Solution (B6) > Total Deformation > Total Deformation - Mode 1
Mode | Frequency [Hz]
1 | 0.74699
2 | 1.1585
3 | 22.6315
4 | 26.1619
5 | 27.7366
6 | 32.4416
7 | 64.8542
8 | 67.364
9 | 167.5451
10 | 168.883
11 | 317.486
12 | 318.7052
13 | 365.3803
14 | 506.0548
15 | 508.1768
16 | 559.1797
17 | 697.6295
18 | 727.8954
19 | 730.412
20 | 977.0537
TABLE 23
Model (B4) > Modal (B5) > Solution (B6) > Total Deformation > Total Deformation - Mode 2
Mode | Frequency [Hz]
1 | 0.74699
2 | 1.1585
3 | 22.6315
4 | 26.1619
5 | 27.7366
6 | 32.4416
7 | 64.8542
8 | 67.364
9 | 167.5451
10 | 168.883
11 | 317.486
12 | 318.7052
13 | 365.3803
14 | 506.0548
15 | 508.1768
16 | 559.1797
17 | 697.6295
18 | 727.8954
19 | 730.412
20 | 977.0537
TABLE 24
Model (B4) > Modal (B5) > Solution (B6) > Total Deformation > Total Deformation - Mode 3
Mode | Frequency [Hz]
1 | 0.74699
2 | 1.1585
3 | 22.6315
4 | 26.1619
5 | 27.7366
6 | 32.4416
7 | 64.8542
8 | 67.364
9 | 167.5451
10 | 168.883
11 | 317.486
12 | 318.7052
13 | 365.3803
14 | 506.0548
15 | 508.1768
16 | 559.1797
17 | 697.6295
18 | 727.8954
19 | 730.412
20 | 977.0537
TABLE 25
Model (B4) > Modal (B5) > Solution (B6) > Total Deformation > Total Deformation - Mode 4
Mode | Frequency [Hz]
1 | 0.74699
2 | 1.1585
3 | 22.6315
4 | 26.1619
5 | 27.7366
6 | 32.4416
7 | 64.8542
8 | 67.364
9 | 167.5451
10 | 168.883
11 | 317.486
12 | 318.7052
13 | 365.3803
14 | 506.0548
15 | 508.1768
16 | 559.1797
17 | 697.6295
18 | 727.8954
19 | 730.412
20 | 977.0537
TABLE 26
Model (B4) > Modal (B5) > Solution (B6) > Total Deformation > Total Deformation - Mode 5
Mode | Frequency [Hz]
1 | 0.74699
2 | 1.1585
3 | 22.6315
4 | 26.1619
5 | 27.7366
6 | 32.4416
7 | 64.8542
8 | 67.364
9 | 167.5451
10 | 168.883
11 | 317.486
12 | 318.7052
13 | 365.3803
14 | 506.0548
15 | 508.1768
16 | 559.1797
17 | 697.6295
18 | 727.8954
19 | 730.412
20 | 977.0537
TABLE 27
Model (B4) > Modal (B5) > Solution (B6) > Total Deformation > Total Deformation - Mode 6
Mode | Frequency [Hz]
1 | 0.74699
2 | 1.1585
3 | 22.6315
4 | 26.1619
5 | 27.7366
6 | 32.4416
7 | 64.8542
8 | 67.364
9 | 167.5451
10 | 168.883
11 | 317.486
12 | 318.7052
13 | 365.3803
14 | 506.0548
15 | 508.1768
16 | 559.1797
17 | 697.6295
18 | 727.8954
19 | 730.412
20 | 977.0537
TABLE 28
Model (B4) > Modal (B5) > Solution (B6) > Total Deformation > Total Deformation - Mode 7
Mode | Frequency [Hz]
1 | 0.74699
2 | 1.1585
3 | 22.6315
4 | 26.1619
5 | 27.7366
6 | 32.4416
7 | 64.8542
8 | 67.364
9 | 167.5451
10 | 168.883
11 | 317.486
12 | 318.7052
13 | 365.3803
14 | 506.0548
15 | 508.1768
16 | 559.1797
17 | 697.6295
18 | 727.8954
19 | 730.412
20 | 977.0537
TABLE 29
Model (B4) > Modal (B5) > Solution (B6) > Total Deformation > Total Deformation - Mode 8
Mode | Frequency [Hz]
1 | 0.74699
2 | 1.1585
3 | 22.6315
4 | 26.1619
5 | 27.7366
6 | 32.4416
7 | 64.8542
8 | 67.364
9 | 167.5451
10 | 168.883
11 | 317.486
12 | 318.7052
13 | 365.3803
14 | 506.0548
15 | 508.1768
16 | 559.1797
17 | 697.6295
18 | 727.8954
19 | 730.412
20 | 977.0537
TABLE 30
Model (B4) > Modal (B5) > Solution (B6) > Total Deformation > Total Deformation - Mode 9
Mode | Frequency [Hz]
1 | 0.74699
2 | 1.1585
3 | 22.6315
4 | 26.1619
5 | 27.7366
6 | 32.4416
7 | 64.8542
8 | 67.364
9 | 167.5451
10 | 168.883
11 | 317.486
12 | 318.7052
13 | 365.3803
14 | 506.0548
15 | 508.1768
16 | 559.1797
17 | 697.6295
18 | 727.8954
19 | 730.412
20 | 977.0537
TABLE 31
Model (B4) > Modal (B5) > Solution (B6) > Total Deformation > Total Deformation - Mode 10
Mode | Frequency [Hz]
1 | 0.74699
2 | 1.1585
3 | 22.6315
4 | 26.1619
5 | 27.7366
6 | 32.4416
7 | 64.8542
8 | 67.364
9 | 167.5451
10 | 168.883
11 | 317.486
12 | 318.7052
13 | 365.3803
14 | 506.0548
15 | 508.1768
16 | 559.1797
17 | 697.6295
18 | 727.8954
19 | 730.412
20 | 977.0537
TABLE 32
Model (B4) > Modal (B5) > Solution (B6) > Total Deformation > Total Deformation - Mode 11
Mode | Frequency [Hz]
1 | 0.74699
2 | 1.1585
3 | 22.6315
4 | 26.1619
5 | 27.7366
6 | 32.4416
7 | 64.8542
8 | 67.364
9 | 167.5451
10 | 168.883
11 | 317.486
12 | 318.7052
13 | 365.3803
14 | 506.0548
15 | 508.1768
16 | 559.1797
17 | 697.6295
18 | 727.8954
19 | 730.412
20 | 977.0537
TABLE 33
Model (B4) > Modal (B5) > Solution (B6) > Total Deformation > Results
Object Name | Total Deformation - Mode 12 | Total Deformation - Mode 13 | Total Deformation - Mode 14 | Total Deformation - Mode 15 | Total Deformation - Mode 16 | Total Deformation - Mode 17 | Total Deformation - Mode 18 | Total Deformation - Mode 19 | Total Deformation - Mode 20
State | Solved
Scope
Scoping Method | Geometry Selection
Geometry | All Bodies
Definition
Type | Total Deformation
Mode | 12 | 13 | 14 | 15 | 16 | 17 | 18 | 19 | 20
Separate Data by Entity | No
Identifier
Suppressed | No
Results
Minimum | 3,067980331e-003 m | 2,482787664e-004 m | 2,692559303e-003 m | 6,05935755e-003 m | 2,703853458e-003 m | 2,315096227e-004 m | 4,086550708e-003 m | 7,549836665e-004 m | 6,158671431e-003 m
Maximum | 1,023370199 m | 1,106668152 m | 1,023390033 m | 1,021854363 m | 0,7349591353 m | 0,9028693369 m | 1,021613469 m | 1,028774481 m | 1,024016553 m
Average | 0,3446332325 m | 0,3522068552 m | 0,3481109076 m | 0,3488280009 m | 0,3504638427 m | 0,3366312936 m | 0,3506732873 m | 0,3518258273 m | 0,3614669067 m
Minimum Occurs On | SYS-1\Part10_com_10 | SYS-1\Part7_com_10 | SYS-1\Part4_com_10 | SYS-1\Part5_com_10 | SYS-1\Part6_com_10 | SYS-1\Part8_com_10 | SYS-1\Part9_com_10 | SYS-1\Part3_com_10 | SYS-1\Part5_com_10
Maximum Occurs On | SYS-1\Part1_com_10
Information
Frequency | 318,7052322 Hz | 365,3802761 Hz | 506,0547538 Hz | 508,1767873 Hz | 559,1796571 Hz | 697,6295384 Hz | 727,8954162 Hz | 730,4120079 Hz | 977,053696 Hz
TABLE 34
Model (B4) > Modal (B5) > Solution (B6) > Total Deformation > Total Deformation - Mode 12
Mode | Frequency [Hz]
1 | 0.74699
2 | 1.1585
3 | 22.6315
4 | 26.1619
5 | 27.7366
6 | 32.4416
7 | 64.8542
8 | 67.364
9 | 167.5451
10 | 168.883
11 | 317.486
12 | 318.7052
13 | 365.3803
14 | 506.0548
15 | 508.1768
16 | 559.1797
17 | 697.6295
18 | 727.8954
19 | 730.412
20 | 977.0537
TABLE 35
Model (B4) > Modal (B5) > Solution (B6) > Total Deformation > Total Deformation - Mode 13
Mode | Frequency [Hz]
1 | 0.74699
2 | 1.1585
3 | 22.6315
4 | 26.1619
5 | 27.7366
6 | 32.4416
7 | 64.8542
8 | 67.364
9 | 167.5451
10 | 168.883
11 | 317.486
12 | 318.7052
13 | 365.3803
14 | 506.0548
15 | 508.1768
16 | 559.1797
17 | 697.6295
18 | 727.8954
19 | 730.412
20 | 977.0537
TABLE 36
Model (B4) > Modal (B5) > Solution (B6) > Total Deformation > Total Deformation - Mode 14
Mode | Frequency [Hz]
1 | 0.74699
2 | 1.1585
3 | 22.6315
4 | 26.1619
5 | 27.7366
6 | 32.4416
7 | 64.8542
8 | 67.364
9 | 167.5451
10 | 168.883
11 | 317.486
12 | 318.7052
13 | 365.3803
14 | 506.0548
15 | 508.1768
16 | 559.1797
17 | 697.6295
18 | 727.8954
19 | 730.412
20 | 977.0537
TABLE 37
Model (B4) > Modal (B5) > Solution (B6) > Total Deformation > Total Deformation - Mode 15
Mode | Frequency [Hz]
1 | 0.74699
2 | 1.1585
3 | 22.6315
4 | 26.1619
5 | 27.7366
6 | 32.4416
7 | 64.8542
8 | 67.364
9 | 167.5451
10 | 168.883
11 | 317.486
12 | 318.7052
13 | 365.3803
14 | 506.0548
15 | 508.1768
16 | 559.1797
17 | 697.6295
18 | 727.8954
19 | 730.412
20 | 977.0537
TABLE 38
Model (B4) > Modal (B5) > Solution (B6) > Total Deformation > Total Deformation - Mode 16
Mode | Frequency [Hz]
1 | 0.74699
2 | 1.1585
3 | 22.6315
4 | 26.1619
5 | 27.7366
6 | 32.4416
7 | 64.8542
8 | 67.364
9 | 167.5451
10 | 168.883
11 | 317.486
12 | 318.7052
13 | 365.3803
14 | 506.0548
15 | 508.1768
16 | 559.1797
17 | 697.6295
18 | 727.8954
19 | 730.412
20 | 977.0537
TABLE 39
Model (B4) > Modal (B5) > Solution (B6) > Total Deformation > Total Deformation - Mode 17
Mode | Frequency [Hz]
1 | 0.74699
2 | 1.1585
3 | 22.6315
4 | 26.1619
5 | 27.7366
6 | 32.4416
7 | 64.8542
8 | 67.364
9 | 167.5451
10 | 168.883
11 | 317.486
12 | 318.7052
13 | 365.3803
14 | 506.0548
15 | 508.1768
16 | 559.1797
17 | 697.6295
18 | 727.8954
19 | 730.412
20 | 977.0537
TABLE 40
Model (B4) > Modal (B5) > Solution (B6) > Total Deformation > Total Deformation - Mode 18
Mode | Frequency [Hz]
1 | 0.74699
2 | 1.1585
3 | 22.6315
4 | 26.1619
5 | 27.7366
6 | 32.4416
7 | 64.8542
8 | 67.364
9 | 167.5451
10 | 168.883
11 | 317.486
12 | 318.7052
13 | 365.3803
14 | 506.0548
15 | 508.1768
16 | 559.1797
17 | 697.6295
18 | 727.8954
19 | 730.412
20 | 977.0537
TABLE 41
Model (B4) > Modal (B5) > Solution (B6) > Total Deformation > Total Deformation - Mode 19
Mode | Frequency [Hz]
1 | 0.74699
2 | 1.1585
3 | 22.6315
4 | 26.1619
5 | 27.7366
6 | 32.4416
7 | 64.8542
8 | 67.364
9 | 167.5451
10 | 168.883
11 | 317.486
12 | 318.7052
13 | 365.3803
14 | 506.0548
15 | 508.1768
16 | 559.1797
17 | 697.6295
18 | 727.8954
19 | 730.412
20 | 977.0537
TABLE 42
Model (B4) > Modal (B5) > Solution (B6) > Total Deformation > Total Deformation - Mode 20
Mode | Frequency [Hz]
1 | 0.74699
2 | 1.1585
3 | 22.6315
4 | 26.1619
5 | 27.7366
6 | 32.4416
7 | 64.8542
8 | 67.364
9 | 167.5451
10 | 168.883
11 | 317.486
12 | 318.7052
13 | 365.3803
14 | 506.0548
15 | 508.1768
16 | 559.1797
17 | 697.6295
18 | 727.8954
19 | 730.412
20 | 977.0537
Material Data
ABS
TABLE 43
ABS > Constants
Density | 1020, kg m^-3
TABLE 44
ABS > Color
Red | Green | Blue
184 | 235 | 197
TABLE 45
ABS > Isotropic Elasticity
Young's Modulus Pa | Poisson's Ratio | Bulk Modulus Pa | Shear Modulus Pa | Temperature C
2000000000 | 0.3 | 1666700000 | 769230000